## Cover
[5 empty] | Document ID | ELM-803-FS-0001
[5 empty] | Author | Safety Manager | I. Kök
[5 empty] | Version | B2
[5 empty] | Status | approved after review
FMEDA
ID803 - Vega
| Document ID |  | ELM-803-FS-0001
| Author |  | Safety Manager | I. Kök
| Version |  | B2
| Status |  | approved after review
|  |  | Name | Role | Signature | Date
| Prepared by |  | THLN | Consult |  | 2025-09-10
| Reviewed by |  | Fazil Civan | Analog Design |  | 2025-11-30
Checked by
| Approved by |  | Ismail Kök | Safety Manager |  | 2025-09-11
History
| Author | Version | Change | Date
| THLN | 0.1 | initial setup | 2025-07-17
| THLN | 0.2 | Description of blocks, SM-list, lambda die | 2025-07-18
| THLN | 0.3 | excel-FMEDA 803 die FMEDA | 2025-07-26
| THLN | 0.4 | excel-FMEDA 803 package FMEDA | 2025-07-27
| THLN | 0.5 | DFA | 2025-07-29
| THLN | 0.6 | Final | 2025-07-31
| THLN | 0.7 | Update due to review | 2025-08-19
| THLN | 0.8 | Update due to MOBIS findings | 2025-09-02
| THLN | 0.9 | Update | 2025-09-03
| THLN | 0.1 | Update | 2025-09-04
| THLN | 0.11 | Update | 2025-09-05
| Fazil Civan | 0.12 | Update | 2025-09-09
| Fazil Civan | 0.13 | Review & update | 2025-09-10
| Fazil Civan | 0.14 | Review & update | 2025-09-10
| Ismail Kök | A | Update to approval | 2025-09-11
| Fazil Civan | A.1 | Update on Die_PKG Base and Core Block FIT rate tabs | 2025-09-19
| Fazil Civan | A.2 | Update on SM_List, FMEDA to PIN (Near Short) | 2025-09-22
| Fazil Civan | A.3 | Update on number of transistors | 2025-09-23
| Fazil Civan | A.4 | SM coverage updates | 2025-09-28
| Fazil Civan | A.5 | SM coverage updates | 2025-10-03
| Fazil Civan | B | All of the tabs undergone updates | 2025-10-13
| Fazil Civan | B1 | Typos fixed, effects on the systems columns filled | 2025-10-28
| Fazil Civan | B2 | Typos fixed, PKG FIT rate multiplier removed, digital number of elements changed with NAND2*4 instead of direct transistor numbers. | 2025-11-30

## Block Diagram
|  | Document ID | ELM-803-FS-0001
|  | Author | Safety Manager | I. Kök
|  | Version | B2
|  | Status | approved after review
FMEDA
ID803 - Vega
Block Diagram
Floor Plan
Layout
|  |  |  | Die area | Total area[mm^]
[5 empty] | Die area | Block area | Pad

## Description of Block
|  |  |  | Document ID | ELM-803-FS-0001
|  |  |  | Author | Safety Manager | I. Kök
|  |  |  | Version | B2
|  |  |  | Status | approved after review
FMEDA
ID803 - Vega
The System ASIC consists of the following group of functions
| No. | HSR Block | Description
| 1 | REF | Produces reference for mutliple IC blocks and secondary reference for ADC measurement.
| 2 | BIAS | Provides reference currents for multiple IC blocks.
| 3 | LDO | Produces supply to IC logic.
| 4 | OSC | Produce 16MHz frequency for logic.
| 6 | TEMP | Generate voltage proportional to die temperature.
| 7 | CSNS | generates voltage 0.4x or 4.0x of V(CSP, GND)
| 8 | ADC | Convert analog signals to a digital signal coded on 8 bits.
| 9 | CP | Produce supply for switch banks.
| 10 | LOGIC | IC main control
| 11 | INTERFACE | UART / digital interface
| 12 | TRIM | NVM block with configuration data
| 13 | SW_BANK_1 | switch bank
| 14 | SW_BANK_2 | switch bank
| 15 | SW_BANK_3 | switch bank
| 16 | SW_BANK_4 | switch bank

## SM list
[8 empty] | Document ID |  | ELM-803-FS-0001
[8 empty] | Author |  | Safety Manager | I. Kök
[8 empty] | Version |  | B2
[8 empty] | Status |  | approved after review
FMEDA
ID803 - Vega
List of Safety Mechanism
|  | SM# | Development specification request No. | Addressed Part | Safety Mechanism / Measure | IC Detection Method or Required Failsafe Solution | Software (external MCU) Proposed Detection Method or Required Failsafe Solution | IC Mitigation Action (action after detection) | Argument | ISO 26262-5 Annex D | Diagnostic Coverage | Comments
| 1 | SM01 | SR#83 | REF, LDO | Comparator: VDD Under-voltage | Vega monitors system supply VDD pin voltage. If the supply voltage falls below a predefined threshold, the device transitions to OFF state, and all switches are set to open. | check status registers for fails | Vega resets internal logic and sets all switches to open. MCU re-inits switches after undervoltage |  | D.2.1.2, tight comparator | 99%
| 2 | SM02 | SR#81 | REF, LDO | Comparator: VDD Over-voltage | If VDD voltage exceeds the max nominal voltage, the switch between CPN and VDD is opened and the fault bit, VDD_OV_FLT, is set to 1. | check status registers for fails | Vega sets the switch between CPN and VDD to open. MCU re-inits switches after undervoltage |  | D.2.1.2, tight comparator | 99%
| 3 | SM03 | SR#92 | SW_BANK, LOGIC | Comparator: Resistive FET Detection | Resistive FET, when it is supposed to be short. If the voltage across the switch when it is shorted is more than the predefined threshold, all the corresponding bits in the FLT_LEDON are set in the volatile memory. | check status registers for fails | MCU resets IC |  | D.2.1.2, tight comparator | 99%
| 4 | SM04 | SR#16 | SW_BANK, LOGIC | Comparator: LED Open Detection | Vega monitors open condition across each SW FET. If the voltage across each switch exceeds predefined threshold, the switch FET is closed and all the corresponding bits in the FLT_LEDON are set in the volatile memory. | check status registers for fails | MCU resets IC |  | D.2.1.2, tight comparator | 99%
| 5 | SM05 | SR#20 | SW_BANK, LOGIC | Comparator: LED Short Detection | Vega monitors short condition across each SW FET and reports if the voltage across each switch decreases below the predefined threshold during the time that switch is supposed to be open, a corresponding register bit is set in the volatile memory. LED short condition is reported to MCU via UART. | check status registers for fails | MCU resets IC |  | D.2.1.2, tight comparator | 99%
| 6 | SM06 | SR#28, 29 | SW_BANK, LOGIC | Driver Health Check | To check the health of the SW FET driver, the DRV_CHK bit in the OUTCTRL register can be set by MCU. Upon setting this bit, all the gate driver outputs are disconnected from the output switches and the gate biases are pulled low. If all the switches are correctly turned off and are at high-z, all the corresponding bits in the FAULT_OPEN_OR_DRV are set to "1". | check status registers for fails | MCU resets IC |  | D2.3.2, self-test supported by hardware | 90%
| 8 | SM08 | SR#33 | CS, ADC | ADC: LED Current Monitoring | If the CSEN bit is set in the SYSCFG register, the voltage across CS pin and GND is measured using an ADC. The measured results are stored in the CS register in the volatile memory. | check status registers for fails | MCU resets IC |  | D.2.4.4, monitoring outputs derated due to ADC sampling | 90%
| 9 | SM09 | SR#123 | LOGIC | UART Communication Watchdog | If CMWEN bit in SYSCFG register is set, a CRC error check is performed on each UART transaction received from the MCU. If a valid UART transaction for more than a pre-programmed time is not received, the device enters the FAIL-SAFE state, and an associated error bit is set in the status register. | check status registers for fails | MCU resets IC |  | D2.5.6, D2.5.7, D2.5.8 | 99%
| 10 | SM10 | SR#109 | LOGIC | Internal UART Watchdog Check | A health check of the UART watchdog is performed upon power up. | check status registers for fails | Vega enters DIA2 state mode. MCU resets IC |  | D2.5.8 | 90%
| 11 | SM11 |  | OSC | Internal Clock Watchdog Check | When ID803 operates with the internal clock, a clock watchdog monitors the clock. If the internal clock fails, a sys_reset to the digital is issued and all switches are set to open position. In this case PWR bit is set. | check status registers for fails | Vega sets the corresponding switch open. MCU re-inits switches |  | D2.7.3 | 60%
| 12 | SM12 |  | SW_BANK, LOGIC | PWM Monitoring | The diagnostic PWM counter checks the output of each channel PWM counter in a round robin to make sure the output of each PWM counter is as programmed. If a PWM error count occurs, PWM_ERR bit is set in the STATUS register and a bit for a corresponding PWM counter is set in the PWM_MISCOUNT registers. | check status registers for fails | MCU resets IC |  | D2.7.2 | 90%
| 13 | SM13 | SR#74 | SW_BANK, LOGIC | Comparator: FS Pin State | During FAIL-SAFE state, switches are set according to the FS-pin voltage, all switches shall be set to open if the voltage on the FS-pin is lower than VIL-TH, and shall be set to close if the voItage on the FS-pin is more than VIH-TH. The FS-pin can be connected to GND or the VDD. There is a FS_PIN bit in the STATUS1 register that shows the voltage level of the FS pin. | check status registers for fails | Vega turn off or turn on all switches according to FS pin status. MCU re-inits switches |  | D.2.1.2, tight comparator | 99%
| 14 | SM14 | SR#53 | CP | Comparator: CP Voltage Monitoring | The charge pump voltage is monitored. If the charge pump voltage is decreased below a threshold, all the switches are set to open position. The CHPMP_ERR bit is set in the STATUS2 register if a charge pump error occurs. | check status registers for fails | Vega sets the corresponding switch open. MCU re-inits switches |  | D.2.1.2, tight comparator | 99%
| 15 | SM15 | SR#84,85 | REF, LDO | Comparator: Internal Supply Monitoring | When 1.8V internal voltage goes out of a specified voltage range, it generates a POR that resets digital and sets the output switches to open. The LDO_UV_FLT bit is then set to default value of '1'. | check status registers for fails | Vega sets the corresponding switch open. MCU re-inits switches |  | D.2.1.2, tight comparator | 99%
| 16 | SM16 |  | REF, ADC | ADC: SBG ADC Reading | IC features a secondary bandgap (typ. 1.2V) that's digitized using the primary bandgap's 2V reference. Results are stored in BGR register. | check registers for fails | MCU resets IC |  | D.2.1.2, comparison but derated due to ADC sampling | 90%
| 17 | SM17 | SR#99 | TEMP | ADC: Thermal Limit | The PTAT voltage generated by die temperature monitor module is measured by an ADC. The measured die temperature value is compared with 175C thermal limit in digital. The TLMT bit is set in STATUS2 register if thermal limit occurs. | check status registers for fails | When TSDEN<1:0> is set to 0x00, there is no action is taken for the switches when TLIMIT is reached. When it is set to 0x03, switches are set to open when TLIMIT is reached.n and MCU resets IC. |  | D.2.1.2, comparison but derated due to ADC sampling | 90%
| 18 | SM18 |  | LOGIC | ECC | The ECC will correct 1 bit error and detect 2 bit error. | check status registers for fails | MCU resets IC |  | D2.5.2 withSECDED and short exposition by NVM copy | 99%
| 20 | SM20 |  | LDO | Comparator: LDO Overvoltage | check against set limits | check status registers for fails | MCU wait for normal voltage |  | D.2.1.2, tight comparator | 99%
| 21 | SM21 |  | LOGIC | SYNC Monitor | The bit is set when SYNC pulse high duration is within ±6.25% of PWM register configuration, and reset if it is out of range | check status registers for fails | MCU resets IC |  | D2.6.1 | 60%
| 22 | SM22 |  | CP, SW_BANK | Matrix SW POR | If the floating supply in the switch module falls below a defined threshold, the switch is set to open. This mechanism is triggered if the internal supply to the regulator or the VDD supply, or the charge pump fails. ID803 sets the corresponding switch open and all the corresponding bits in the FLT_MATRIX_POR register are set to "1". | check status registers for fails | MCU resets IC |  | D.2.1.2, D2.4.4 | 99%
| 23 | SM23 |  | TEMP | ADC: Thermal Monitoring | Die temperature measured and stored in DIETEMP register. | check status registers for fails | MCU resets IC |  | D.2.1.2, D2.4.4 | 90%
| 24 | SM24 |  | ADC, SW_BANK | ADC: LED Switch Voltage Detection | LEDx voltage monitoring with ADC. Results written on VLEDON registers. A comparison with LEDONTH done digitally. | check status registers for fails | MCU resets IC |  | D.2.1.2, comparison but derated due to ADC sampling | 90%

## Die_PKG Base Failure rate
[15 empty] | Document ID | ELM-803-FS-0001
[15 empty] | Author | Safety Manager | I. Kök
[15 empty] | Version | B2
[15 empty] | Status | approved after review
FMEDA
ID803 - Vega
Internal Use Only
[11 empty] | λ1 | per transistor base failure rate of the integrated circuit family. See Table 16.
[11 empty] | λ2 | failure rate related to the technology mastering of the integrated circuit. See Table 16.
[11 empty] | N | number of transistors of the integrated circuit.
[11 empty] | α | [(year of manufacturing) – 1998].
[11 empty] | π1 | ith temperature factor related to the ith junction temperature of the integrated circuit mission profile.
[11 empty] | τi | ith working time ratio of the integrated circuit for the ith junction temperature of the mission profile.
[11 empty] | τon | total working time ratio of the integrated circuit. With:τon=Στi
[11 empty] | τoff | time ratio for the integrated circuit being in storage (or dormant). With τon +τoff =1
[11 empty] | ■ Die FIT rate (①X②) |  | 6.3328 | FIT
[11 empty] | ■ PKG FIT rate |  | 73.2437 | FIT
[11 empty] | ■ IC Total FIT rate |  | 79.5765 | FIT
value in this column is used to calculate base failure rate. It should be described by engineer.
value in this column is automatically calculated
□ Number of Transistor
|  | - Analog part |  | Cell unit (<6V) | 29553
|  |  |  | Cell unit (>=6V) | 308
|  | - Digital part |  | Cell unit (NAND2*4) | 248696
□ λ1 & λ2 (Failure rate factor)
|  | - Analog part : <6V |  | λ1 | 0.00027 |  | Refer to Table 16
|  |  |  | λ2 | 20 |  | Refer to Table 16
|  |  |  | N | 29553
|  | - Analog part : >=6V |  | λ1 | 0.0027 |  | Refer to Table 16
|  |  |  | λ2 | 20 |  | Refer to Table 16
|  |  |  | N | 308
|  | - Digital part |  | λ1 | 1e-06 |  | Refer to Table 16
|  |  |  | λ2 | 1.7 |  | Refer to Table 16
|  |  |  | N | 248696
□ FAB Process stability
|  |  |  | year of manufacturing | 2025
|  |  |  | α | 27
① Die base rate (w/o mission profile)
|  | - Analog part |  | <6V | 0.00062789
|  |  |  | >=6V | 6.5438e-05
|  | - Digital part |  |  | 1.957e-05
20
20.0007
□ Mission Profile
|  |  | Total life time | 15 | year
|  |  |  | 137931.0345 | Hour
|  |  | Theta ja (PKG) | 23.3 | ℃/W
|  |  | Power dissipation | 1.4 | W
|  |  | ΔTj | 32.62 | ℃
|  |  | Temp No. | Amb Temp | Duration[h] | Duration[%] |  | No. | Junction Temp | Tau (τi)
|  |  | 1 | 32 | 2758.6207 | 34.48% |  | 1 | 64.62 | 0.02
|  |  | 2 | 60 | 2068.9655 | 25.86% |  | 2 | 92.62 | 0.015
|  |  | 3 | 85 | 3172.4138 | 39.66% |  | 3 | 117.62 | 0.023
|  |  | 4 |  |  | 0% |  | 4 | 32.62 | 0
|  |  | 5 |  |  | 0% |  | 5 | 32.62 | 0
|  |  | 6 |  |  | 0% |  | 6 | 32.62 | 0
|  |  | 7 |  |  | 0% |  | 7 | 32.62 | 0
|  |  | 8 |  |  | 0% |  | 8 | 32.62 | 0
|  |  | 9 |  |  | 0% |  | 9 | 32.62 | 0
|  |  | 10 |  |  | 0% |  | 10 | 32.62 | 0
|  |  | 11 |  |  | 0% |  | 11 | 32.62 | 0
|  |  | 12 |  |  | 0% |  | 12 | 32.62 | 0
|  |  | 13 |  |  | 0% |  | 13 | 32.62 | 0
|  |  | 14 |  |  | 0% |  | 14 | 32.62 | 0
|  |  | 15 |  |  | 0% |  | 15 | 32.62 | 0
|  |  | 16 |  |  | 0% |  | 16 | 32.62 | 0
|  |  | 17 |  |  | 0% |  | 17 | 32.62 | 0
|  |  | total |  | 8000 | 100% |  | τ on (On duty) |  | 0.058
|  |  | τ total |  | 0.058 |  |  | τ off (Off duty) |  | 0.942
- Analog part
|  |  | Ea | 0.4 | eV | Refer to table
|  |  | A | 4641.9868 |  |  | ∑πt*τi
|  |  | πt 1 | 1.4967 |  |  | πt * τi | 0.029934
|  |  | πt 2 | 4.2896 |  |  | πt * τi | 0.064344
|  |  | πt 3 | 9.6674 |  |  | πt * τi | 0.22235
|  |  | πt 4 | 0.35475 |  |  | πt * τi | 0
|  |  | πt 5 | 0.35475 |  |  | πt * τi | 0
|  |  | πt 6 | 0.35475 |  |  | πt * τi | 0
|  |  | πt 7 | 0.35475 |  |  | πt * τi | 0
|  |  | πt 8 | 0.35475 |  |  | πt * τi | 0
|  |  | πt 9 | 0.35475 |  |  | πt * τi | 0
|  |  | πt 10 | 0.35475 |  |  | πt * τi | 0
|  |  | πt 11 | 0.35475 |  |  | πt * τi | 0
|  |  | πt 12 | 0.35475 |  |  | πt * τi | 0
|  |  | πt 13 | 0.35475 |  |  | πt * τi | 0
|  |  | πt 14 | 0.35475 |  |  | πt * τi | 0
|  |  | πt 15 | 0.35475 |  |  | πt * τi | 0
|  |  | πt 16 | 0.35475 |  |  | πt * τi | 0
|  |  | πt 17 | 0.35475 |  |  | πt * τi | 0
[7 empty] | Sum | 0.31663
- Digital part and Analog (<6V)
|  |  | Ea | 0.3 | eV | Refer to table
|  |  | A | 3481.4901 |  |  | ∑πt*τi
|  |  | πt 1 | 1.3532 |  |  | πt * τi | 0.027063
|  |  | πt 2 | 2.9807 |  |  | πt * τi | 0.04471
|  |  | πt 3 | 5.4826 |  |  | πt * τi | 0.1261
|  |  | πt 4 | 0.45966 |  |  | πt * τi | 0
|  |  | πt 5 | 0.45966 |  |  | πt * τi | 0
|  |  | πt 6 | 0.45966 |  |  | πt * τi | 0
|  |  | πt 7 | 0.45966 |  |  | πt * τi | 0
|  |  | πt 8 | 0.45966 |  |  | πt * τi | 0
|  |  | πt 9 | 0.45966 |  |  | πt * τi | 0
|  |  | πt 10 | 0.45966 |  |  | πt * τi | 0
|  |  | πt 11 | 0.45966 |  |  | πt * τi | 0
|  |  | πt 12 | 0.45966 |  |  | πt * τi | 0
|  |  | πt 13 | 0.45966 |  |  | πt * τi | 0
|  |  | πt 14 | 0.45966 |  |  | πt * τi | 0
|  |  | πt 15 | 0.45966 |  |  | πt * τi | 0
|  |  | πt 16 | 0.45966 |  |  | πt * τi | 0
|  |  | πt 17 | 0.45966 |  |  | πt * τi | 0
[7 empty] | Sum | 0.19787
② Mission profile
[7 empty] | ∑πt*τi | 0.71237
|  | ■ Die FIT rate (①X②) |  | 6.3328 | FIT
|  |  | αS | 16 | Refer to table 14
|  |  | αC | 21.5 | Refer to table 14
|  |  | π α | 1.0519
|  |  | 2.75X10-3Xπα | 0.0028926
|  |  | Tac_1 | 0.64 | ℃
|  |  | Tac_2 | 0.9
|  |  | Tac_3 | 1.955 | ℃
|  |  | Tac_4 | 0 | ℃
|  |  | Tac_5 | 0 | ℃
|  |  | Tac_6 | 0
|  |  | Tac_7 | 0
|  |  | Tac_8 | 0 | ℃
|  |  | Tac_9 | 0
|  |  | Tac_10 | 0
|  |  | Tac_11 | 0
|  |  | Tac_12 | 0
|  |  | Tac_13 | 0
|  |  | Tac_14 | 0
|  |  | Tac_15 | 0
|  |  | Tac_16 | 0
|  |  | Tac_17 | 0 | ℃
|  |  | Tac | 60.2586 | ℃ | Average Amb Temp
|  |  | ΔTj | 32.62 | ℃
|  |  | (tae)1 | 5 | ℃
|  |  | (tae)2 | 15 | ℃
|  |  | △T1 | 66.132 | ℃
|  |  | △T2 | 56.132 | ℃
|  |  | △T3 | 10 | ℃
|  |  | n1 | 670 | cycle/year
|  |  | n2 | 1340 | cycle/year
|  |  | n3 | 30 | cycle/year
|  |  | (π n)1 | 140.5455
|  |  | (π n)2 | 238.0124
|  |  | (π n)3 | 13.2621
|  |  | (π n)*△Ti0.68 | 2430.5053
|  |  | (π n)*△Ti0.68 | 3681.82
|  |  | (π n)*△Ti0.68 | 63.4764
|  |  | ∑(π n)*△Ti0.68 | 6175.8017
|  |  | λ3 | 4.1 | Refer to table 17a
Reference: ISO26262:2018 – Part 11, Chapter 4.6.2.1.1.3
|  | ■ PKG FIT rate |  | 73.2437 | FIT |  |  | * 오버스트레스에 의한 고장율은 πⅠ×λEOS를 0fit 산정
| ■ IC Total FIT rate |  |  | 79.5765 | FIT
Note on C36: 최소 단위 소자 size 기준 개수
Note on C38: NAND환산 X4 (게이트카운트 기준)

## Core Block FIT rate
[9 empty] | Document ID |  | ELM-803-FS-0001
[9 empty] | Author |  | Safety Manager | I. Kök
[9 empty] | Version |  | B2
[9 empty] | Status |  | approved after review
FMEDA
ID803 - Vega
FIT rate calculation
The basis of failure rate calculation is described here.
|  | FIT Rate | Package | 73.2437
|  |  | Die | 6.3328
|  | Total Die Area [mm^2] |  | 12.58
|  | Name |  | Area [mm^2] | Block/Die | λ [FIT]
|  | Block(total) |  | 12.2965 | 0.97746 | 6.3328 | =Die FIT
[5 empty] | area / pad | FIT
|  | Pad (protect diode short to VCC&GND, near pin short) |  | 48 | N/A | 7.3244 | =0.1*Package FIT
|  | PIN (Pin open) |  | N/A | N/A | 65.9194 | =0.9*Package FIT
Core Block FIT rate calculation
| Fit to block |  |  | Width | Height | Area | Number of blocks | Adjust the Wiring Area | Total Area | Area Ratio | FIT
| REF |  |  | 800 | 123.5373 | 98829.85 | 1 | 1.0231 | 101108.7726 | 0.8037% | 0.050898
| BIAS |  |  | 924 | 176.5 | 163086 | 1 | 1.0231 | 166846.6084 | 1.326% | 0.083991
| LDO |  |  | 290.6 | 251 | 72940.6 | 1 | 1.0231 | 74622.541 | 0.5932% | 0.037565
| OSC |  |  | 465.2 | 111.4 | 51823.28 | 1 | 1.0231 | 53018.2757 | 0.4214% | 0.026689
| TEMP |  |  | 172.3 | 112.6 | 19400.98 | 1 | 1.0231 | 19848.3482 | 0.1578% | 0.0099917
| CSNS |  |  | 264.2 | 267.3 | 70620.66 | 1 | 1.0231 | 72249.1054 | 0.5743% | 0.03637
| ADC |  |  | 252.5 | 434.7 | 109761.75 | 1 | 1.0231 | 112292.7518 | 0.8926% | 0.056528
| CP |  |  | 864.8 | 961.7 | 831678.16 | 1 | 1.0231 | 850855.8693 | 6.764% | 0.42832
| LOGIC |  |  | 1730 | 742 | 1283660 | 1 | 1.0231 | 1313259.9816 | 10.44% | 0.6611
| INTERFACE |  |  | 263.8 | 122.6 | 32341.88 | 1 | 1.0231 | 33087.6531 | 0.263% | 0.016656
| TRIM |  |  | 376 | 226.8 | 85276.8 | 1 | 1.0231 | 87243.2021 | 0.6935% | 0.043918
| SW_BANK_1 |  |  | 1311 | 1765 | 2313915 | 1 | 1.0231 | 2367271.6844 | 18.82% | 1.1917
| SW_BANK_2 |  |  | 1311 | 1765 | 2313915 | 1 | 1.0231 | 2367271.6844 | 18.82% | 1.1917
| SW_BANK_3 |  |  | 1900 | 1121.1367 | 2130159.78 | 1 | 1.0231 | 2179279.2434 | 17.32% | 1.0971
| SW_BANK_4 |  |  | 1900 | 1122.8948 | 2133500.17 | 1 | 1.0231 | 2182696.6596 | 17.35% | 1.0988
| SM Total |  |  | - | - | 585545.4955 | 1 | 1.0231 | 599047.619 | 4.762% | 0.30156
| Total |  |  |  |  | 12296455.4055 | um2 |  | 12580000 | 1 | 6.3328
[6 empty] | Total block areas |  |  | Chip Area | Check | Die
| *The FIT below is reflected in FMEDA block FIT |  |  |  | #1.0 |  |  |  | 0

## FMEDA
FMEDAフォーマット案1
[26 empty] | Document ID | ELM-803-FS-0001
[27 empty] | Safety Manager | I. Kök
B2
approved after review
FMEDA
ID803 - Vega
Safety Goalが明確、ブロックベース分析
This column should be described by engineer.
|  |  |  | This column is automatically calculated | [19 empty] | MCU= | 0.6
[9 empty] | λ | 6.3328
[9 empty] | λSPF+λRF | 0.10455 | [13 empty] | ABIST= | 0.6
[9 empty] | λLF | 0.7411 | [13 empty] | LBIST= | 0.91
[8 empty] | 고장Mode는 200개까지 대응. 200개이상의 경우에는 수식확인 할 것. | [15 empty] | TSD= | 0.6
Permanent Failures
[6 empty] | Part9 8.4.9 c) | Part9 8.4.9 a) | Part9 8.4.9 b) | Part9 8.4.9 b) |  |  |  | Single Point Failures | [8 empty] | Latent Failure
| 고장Mode번호 PSG (Pad Short to Power) | 機能 | Block | Block 고장율(FIT) | Failure mode separate fault rate | 고장Mode(iso26262) | 고장Mode | IC단품으로써의 영향 | ECU (시스템)에의 영향 | IC단품영향에 대처와 판단 |  |  | 비교 | 안전에 걸리는지? | 항목고장율 (FIT) | 안전고장의 비율 | 안전기구 (IC) | 안전기구 (System) | 검출율 （SPF） | 잔존고장의 고장율 (FIT) |  | Latent Failure 는 안전에 걸리는지? | 안전기구 (IC) | 안전기구 (System) | 검출율 | Latent Failure 의 고장율 (FIT) | Comment
| Failure Mode Number | Component Name | Block Name | Block Failure rate [FIT] |  | Standard failure mode | Failure Mode | effects on the IC output | effects on the system | memo X - Violation of SG O - No violation | System Comment | system Request | Failure distribution | Single Point Failure mode can violate the safety goal in the absense of safety mecahnism | Failure rate [FIT] | Percentage of Safe Faults | Safety mechanism(s) (IC) allowing to prevent the violation of the safety goal | Safety mechanism(s) (System) allowing to prevent the violation of the safety goal | Failure mode coverage wrt. violation of safety goal | Residual or Single Point Fault failure rate [FIT] |  | Latent Failure mode can violate the safety goal in the absense of safety mecahnism | Safety mechanism(s) (IC) to prevent latent faults | Safety mechanism(s) (System) to prevent latent faults | Failure mode coverage wrt. Latent failures | Latent Multiple Point Fault failure rate [FIT]
| FM_TTL_1 |  | REF | 0.050898 | 0.0072712 | Output is stuck (i.e. high or low) |  | • BIAS - Output reference voltage is stuck - Output reference current is stuck - Output bias current is stuck - Quiescent current exceeding the maximum value • REF - Quiescent current exceeding the maximum value • ADC - REF output is stuck • TEMP - Output is stuck • LDO - Output is stuck • OSC - Oscillation does not start | Unintentional LED ON/OFF Fail-safe mode active No communication | X |  |  | 100% | Y | 0.0072712 | 0% | SM01 SM15 SM16 SM17 |  | 99% | 7.2712e-05 |  | Y | SM01 SM15 SM16 SM17 |  | 100% | 0 | SM01 SM15 make the IC enter a safe-sate. Latent coverage: 100%.
| FM_TTL_2 |  |  |  | 0.0072712 | Output is floating (i.e. open circuit) |  | • BIAS - Output reference voltage is floating - Output reference current is higher than the expected range - Output reference current is lower than the expected range - Output bias current is higher than the expected range - Output bias current is lower than the expected range • ADC - REF output is floating (i.e. open circuit) • LDO - Out of spec • OSC - Out of spec | Unintentional LED ON/OFF Fail-safe mode active No communication | X |  |  | 100% | Y | 0.0072712 | 0% | SM01 SM15 SM16 SM17 |  | 99% | 7.2712e-05 |  | Y | SM01 SM15 SM16 SM17 |  | 100% | 0 | SM01 SM15 make the IC enter a safe-sate. Latent coverage: 100%.
| FM_TTL_3 |  |  |  | 0.0072712 | Incorrect output voltage value (i.e. outside the expected range) |  | • BIAS - Output reference voltage is higher than the expected range - Output reference current is higher than the expected range - Output bias current is higher than the expected range • TEMP - Incorrect gain on the output voltage (outside the expected range) - Incorrect offset on the output voltage (outside the expected range) • ADC - REF output higher/lower than expected • LDO - Out of spec • OSC - Out of spec | Unintentional LED ON/OFF Fail-safe mode active No communication | X |  |  | 100% | Y | 0.0072712 | 0% | SM01 SM11 SM15 SM16 |  | 99% | 7.2712e-05 |  | Y | SM01 SM11 SM15 SM16 |  | 100% | 0 | SM01 SM15 make the IC enter a safe-sate. Latent coverage: 100%.
| FM_TTL_4 |  |  |  | 0.0072712 | Output voltage accuracy too low, including drift |  | • BIAS - Output reference voltage is higher than the expected range - Output reference current is higher than the expected range - Output bias current is higher than the expected range • TEMP - Incorrect gain on the output voltage (outside the expected range) - Incorrect offset on the output voltage (outside the expected range) • ADC - REF output higher/lower than expected • LDO - Out of spec • OSC - Out of spec | Unintentional LED ON/OFF Fail-safe mode active No communication | X |  |  | 100% | Y | 0.0072712 | 0% | SM01 SM11 SM15 SM16 |  | 99% | 7.2712e-05 |  | Y | SM01 SM11 SM15 SM16 |  | 100% | 0 | SM01 SM15 make the IC enter a safe-sate. Latent coverage: 100%.
| FM_TTL_5 |  |  |  | 0.0072712 | Output voltage affected by spikes |  | No effect | No effect | O |  |  | 100% | N | 0.0072712 | 100% | [5 empty] | N
| FM_TTL_6 |  |  |  | 0.0072712 | Output voltage oscillation within the expected range |  | No effect | No effect | O |  |  | 100% | N | 0.0072712 | 100% | [5 empty] | N
| FM_TTL_7 |  |  |  | 0.0072712 | Incorrect start-up time (i.e. outside the expected range) |  | No effect | No effect | O |  |  | 100% | N | 0.0072712 | 100% | [5 empty] | N
| FM_TTL_8 |  | BIAS | 0.083991 | 0.0083991 | One or more outputs are stuck (i.e. high or low) |  | • ADC - ADC measurement is incorrect. • TEMP - Incorrect temperature measurement. • LDO - Out of spec. • OSC - Frequency out of spec. • SW_BANKx - Out of spec. • CP - Out of spec. • CNSN - Incorrect reading. | Unintentional LED ON/OFF Fail-safe mode active No communication | X |  |  | 100% | Y | 0.0083991 | 0% | SM11 SM15 SM16 |  | 99% | 8.3991e-05 |  | Y | SM11 SM15 SM16 |  | 100% | 0 | SM15 make the IC enter a safe-sate. Latent coverage: 100%.
| FM_TTL_9 |  |  |  | 0.0083991 | One or more outputs are floating (i.e. open circuit) |  | • ADC - ADC measurement is incorrect. • TEMP - Incorrect temperature measurement. • LDO - Out of spec. • OSC - Frequency out of spec. • SW_BANKx - Out of spec. • CP - Out of spec. • CNSN - Incorrect reading. | Unintentional LED ON/OFF Fail-safe mode active No communication | X |  |  | 100% | Y | 0.0042041 | 0% | SM11 SM15 SM16 |  | 99% | 4.2041e-05 |  | Y | SM11 SM15 SM16 |  | 100% | 0 | SM15 make the IC enter a safe-sate. Latent coverage: 100%.
| FM_TTL_10 |  |  |  | 0.0083991 | Incorrect reference current (i.e. outside the expected range) |  | • ADC - ADC measurement is incorrect. • TEMP - Incorrect temperature measurement. • LDO - Out of spec. • OSC - Frequency out of spec. • SW_BANKx - Out of spec. • CP - Out of spec. • CNSN - Incorrect reading. | Unintentional LED ON/OFF Fail-safe mode active No communication | X |  |  | 100% | Y | 0.0042041 | 0% | SM11 SM15 SM16 |  | 99% | 4.2041e-05 |  | Y | SM11 SM15 SM16 |  | 100% | 0 | SM15 make the IC enter a safe-sate. Latent coverage: 100%.
| FM_TTL_11 |  |  |  | 0.0083991 | Reference current accuracy too low , including drift |  | • ADC - ADC measurement is incorrect. • TEMP - Incorrect temperature measurement. • LDO - Out of spec. • OSC - Frequency out of spec. • SW_BANKx - Out of spec. • CP - Out of spec. • CNSN - Incorrect reading. | Unintentional LED ON/OFF Fail-safe mode active No communication | X |  |  | 100% | Y | 0.0042041 | 0% | SM11 SM15 SM16 |  | 99% | 4.2041e-05 |  | Y | SM11 SM15 SM16 |  | 100% | 0 | SM15 make the IC enter a safe-sate. Latent coverage: 100%.
| FM_TTL_12 |  |  |  | 0.0083991 | Reference current affected by spikes |  | No effect | No effect | O |  |  | 100% | N | 0.0083991 | 100% | [5 empty] | N
| FM_TTL_13 |  |  |  | 0.0083991 | Reference current oscillation within the expected range |  | No effect | No effect | O |  |  | 100% | N | 0.0083991 | 100% | [5 empty] | N
| FM_TTL_14 |  |  |  | 0.0083991 | One or more branch currents outside the expected range while reference current is correct |  | • ADC - ADC measurement is incorrect. • TEMP - Incorrect temperature measurement. • LDO - Out of spec. • OSC - Frequency out of spec. • SW_BANKx - Out of spec. • CP - Out of spec. • CNSN - Incorrect reading. | Unintentional LED ON/OFF Fail-safe mode active No communication | X |  |  | 100% | Y | 0.0042041 | 0% | SM11 SM15 SM16 |  | 99% | 4.2041e-05 |  | Y | SM11 SM15 SM16 |  | 100% | 0 | SM15 make the IC enter a safe-sate. Latent coverage: 100%.
| FM_TTL_15 |  |  |  | 0.0083991 | One or more branch currents accuracy too low , including drift |  | • ADC - ADC measurement is incorrect. • TEMP - Incorrect temperature measurement. • LDO - Out of spec. • OSC - Frequency out of spec. • SW_BANKx - Out of spec. • CP - Out of spec. • CNSN - Incorrect reading. | Unintentional LED ON/OFF Fail-safe mode active No communication | X |  |  | 100% | Y | 0.0042041 | 0% | SM11 SM15 SM16 |  | 99% | 4.2041e-05 |  | Y | SM11 SM15 SM16 |  | 100% | 0 | SM15 make the IC enter a safe-sate. Latent coverage: 100%.
| FM_TTL_16 |  |  |  | 0.0083991 | One or more branch currents affected by spikes |  | No effect | No effect | O |  |  | 100% | N | 0.0083991 | 100% | [5 empty] | N
| FM_TTL_17 |  |  |  | 0.0083991 | One or more branch currents oscillation within the expected range |  | No effect | No effect | O |  |  | 100% | N | 0.0083991 | 100% | [5 empty] | N
| FM_TTL_18 |  | LDO | 0.037565 | 0.0046956 | Output voltage higher than a high threshold of the prescribed range (i.e. over voltage — OV) |  | • OSC - Out of spec. | Fail-safe mode active No communication | X |  |  | 100% | Y | 0.0046956 | 0% | SM11 SM20 |  | 99% | 4.6956e-05 |  | Y | SM11 SM20 |  | 80% | 0.00092974
| FM_TTL_19 |  |  |  | 0.0046956 | Output voltage lower than a low threshold of the prescribed range (i.e. under voltage — UV) |  | • OSC - Out of spec. • Vega - Reset reaction. (POR) | Fail-safe mode active No communication | X |  |  | 100% | Y | 0.0046956 | 0% | SM11 SM15 |  | 99% | 4.6956e-05 |  | Y | SM11 SM15 |  | 80% | 0.00092974
| FM_TTL_20 |  |  |  | 0.0046956 | Output voltage affected by spikes |  | • OSC - Jitter too high in the output signal | No effect | O |  |  | 100% | N | 0.0046956 | 100% | [5 empty] | N
| FM_TTL_21 |  |  |  | 0.0046956 | Incorrect start-up time |  | No effect | No effect | O |  |  | 100% | N | 0.0046956 | 100% | [5 empty] | N
| FM_TTL_22 |  |  |  | 0.0046956 | Output voltage accuracy too low, including drift |  | • OSC - Out of spec. • Vega - Reset reaction. (POR) | Fail-safe mode active No communication | X |  |  | 100% | Y | 0.0046956 | 0% | SM11 SM15 SM20 |  | 99% | 4.6956e-05 |  | Y | SM11 SM15 SM20 |  | 100% | 0 | SM15 make the IC enter a safe-sate. Latent coverage: 100%.
| FM_TTL_23 |  |  |  | 0.0046956 | Output voltage oscillation within the prescribed range |  | No effect | No effect | O |  |  | 100% | N | 0.0046956 | 100% | [5 empty] | N
| FM_TTL_24 |  |  |  | 0.0046956 | Output voltage affected by a fast oscillation outside the prescribed range but with average value within the prescribed range |  | No effect (Filter in place) | No effect | O |  |  | 100% | N | 0.0046956 | 100% | [5 empty] | N
| FM_TTL_25 |  |  |  | 0.0046956 | Quiescent current exceeding the maximum value |  | No effect | No effect | O |  |  | 100% | N | 0.0046956 | 100% | [5 empty] | N
| FM_TTL_26 |  | OSC | 0.026689 | 0.0038128 | Output is stuck (i.e. high or low) |  | • LOGIC - Cannot operate. - Communication error. | Fail-safe mode active No communication | X |  |  | 100% | Y | 0.0038128 | 0 | SM09 SM10 SM11 |  | 99% | 3.8128e-05 |  | Y | SM09 SM10 SM11 |  | 100% | 0 | SM09 make the IC enter a safe-sate. Latent coverage: 100%.
| FM_TTL_27 |  |  |  | 0.0038128 | Output is floating (i.e. open circuit) |  | • LOGIC - Cannot operate. - Communication error. | Fail-safe mode active No communication | X |  |  | 100% | Y | 0.0038169 | 0% | SM09 SM10 SM11 |  | 99% | 3.8169e-05 |  | Y | SM09 SM10 SM11 |  | 100% | 0 | SM09 make the IC enter a safe-sate. Latent coverage: 100%.
| FM_TTL_28 |  |  |  | 0.0038128 | Incorrect output signal swing (i.e. outside the expected range) |  | • LOGIC - Cannot operate. - Communication error. | Fail-safe mode active No communication | X |  |  | 100% | Y | 0.0038169 | 0% | SM09 SM10 SM11 |  | 99% | 3.8169e-05 |  | Y | SM09 SM10 SM11 |  | 100% | 0 | SM09 make the IC enter a safe-sate. Latent coverage: 100%.
| FM_TTL_29 |  |  |  | 0.0038128 | Incorrect frequency of the output signal |  | • LOGIC - Cannot operate. - Communication error. | Fail-safe mode active No communication | X |  |  | 100% | Y | 0.0038169 | 0% | SM09 SM10 SM11 |  | 99% | 3.8169e-05 |  | Y | SM09 SM10 SM11 |  | 100% | 0 | SM09 make the IC enter a safe-sate. Latent coverage: 100%.
| FM_TTL_30 |  |  |  | 0.0038128 | Incorrect duty cycle of the output signal |  | No effect | No effect | O |  |  | 100% | N | 0.0038128 | 100% | [5 empty] | N
| FM_TTL_31 |  |  |  | 0.0038128 | Drift of the output frequency |  | • LOGIC - Cannot operate. - Communication error. | Fail-safe mode active No communication | X |  |  | 100% | Y | 0.0038169 | 0% | SM09 SM10 SM11 |  | 99% | 3.8169e-05 |  | Y | SM09 SM10 SM11 |  | 100% | 0 | SM09 make the IC enter a safe-sate. Latent coverage: 100%.
| FM_TTL_32 |  |  |  | 0.0038128 | Jitter too high in the output signal |  | No effect | No effect | O |  |  | 100% | N | 0.0038128 | 100% | [5 empty] | N
| FM_TTL_33 |  | TEMP | 0.0099917 | 0.0014274 | Output is stuck (i.e. high or low) |  | • ADC - TEMP output is stuck low • SW_BANK_x - SW is stuck in off state (DIETEMP) | Unintentional LED ON | X |  | violation only indirectly when temperature is too high | 50% | Y | 0.00071369 | 0% | SM17 SM23 |  | 90% | 7.1369e-05 |  | Y | SM17 SM23 |  | 80% | 0.00012846
| FM_TTL_34 |  |  |  | 0.0014274 | Output is floating (i.e. open circuit) |  | • ADC - Incorrect TEMP reading | Unintentional LED ON Possible device damage | X |  | violation only indirectly when temperature is too high | 50% | Y | 0.00071369 | 0% | SM17 SM23 |  | 90% | 7.1369e-05 |  | Y | SM17 SM23 |  | 80% | 0.00012846
| FM_TTL_35 |  |  |  | 0.0014274 | Incorrect output voltage value (i.e. outside the expected range) |  | • ADC - TEMP output Static Error (offset error, gain error, integral nonlinearity, & differential nonlinearity) | Unintentional LED ON Possible device damage | X |  | violation only indirectly when temperature is too high | 50% | Y | 0.00071369 | 0% | SM17 SM23 |  | 90% | 7.1369e-05 |  | Y | SM17 SM23 |  | 80% | 0.00012846
| FM_TTL_36 |  |  |  | 0.0014274 | Output voltage accuracy too low, including drift |  | • ADC - TEMP output Static Error (offset error, gain error, integral nonlinearity, & differential nonlinearity) | Unintentional LED ON Possible device damage | X |  | violation only indirectly when temperature is too high | 50% | Y | 0.00071369 | 0% | SM17 SM23 |  | 90% | 7.1369e-05 |  | Y | SM17 SM23 |  | 80% | 0.00012846
| FM_TTL_37 |  |  |  | 0.0014274 | Output voltage affected by spikes |  | No effect | No effect | O |  |  | 100% | N | 0.0014274 | 100% | [5 empty] | N
| FM_TTL_38 |  |  |  | 0.0014274 | Output voltage oscillation within the expected range |  | No effect | No effect | O |  |  | 100% | N | 0.0014274 | 100% | [5 empty] | N
| FM_TTL_39 |  |  |  | 0.0014274 | Incorrect start-up time (i.e. outside the expected range) |  | No effect | No effect | O |  |  | 100% | N | 0.0014274 | 100% | [5 empty] | N
| FM_TTL_40 |  | CSNS | 0.03637 | 0.0045463 | Output is stuck (i.e. high or low) |  | • ADC - CSNS output is incorrect. | No effect | O |  |  | 100% | N | 0 | 100% | [5 empty] | N
| FM_TTL_41 |  |  |  | 0.0045463 | Output is floating (i.e. open circuit) |  | • ADC - CSNS output is incorrect. | No effect | O |  |  | 100% | N | 0.0045463 | 100% | [5 empty] | N
| FM_TTL_42 |  |  |  | 0.0045463 | Incorrect output voltage value (i.e. outside the expected range) |  | • ADC - CSNS output is incorrect. | No effect | O |  |  | 100% | N | 0.0045463 | 100% | [5 empty] | N
| FM_TTL_43 |  |  |  | 0.0045463 | Output voltage accuracy too low, including drift |  | • ADC - CSNS output is incorrect. | No effect | O |  |  | 100% | N | 0.0045463 | 100% | [5 empty] | N
| FM_TTL_44 |  |  |  | 0.0045463 | Output voltage affected by spikes |  | No effect | No effect | O |  |  | 100% | N | 0.0045463 | 100% | [5 empty] | N
| FM_TTL_45 |  |  |  | 0.0045463 | Output voltage oscillation within the expected range |  | No effect | No effect | O |  |  | 100% | N | 0.0045463 | 100% | [5 empty] | N
| FM_TTL_46 |  |  |  | 0.0045463 | Incorrect start-up time (i.e. outside the expected range) |  | No effect | No effect | O |  |  | 100% | N | 0.0045463 | 100% | [5 empty] | N
| FM_TTL_47 |  |  |  | 0.0045463 | Quiescent current exceeding the maximum value |  | No effect | No effect | O |  |  | 100% | N | 0.0045463 | 100% | [5 empty] | N
| FM_TTL_48 |  | ADC | 0.056528 | 0.007066 | One or more outputs are stuck (i.e. high or low) |  | • SW_BANK_x - SW is stuck in off state (DIETEMP) • ADC - Incorrect BGR measurement - Incorrect DIETEMP measurement - Incorrect CS measurement | Unintentional LED ON | X |  |  | 100% | Y | 0.007066 | 0% | SM08 SM16 SM17 SM23 |  | 90% | 0.0007066 |  | Y | SM08 SM16 SM17 SM23 |  | 80% | 0.0012719
| FM_TTL_49 |  |  |  | 0.007066 | One or more outputs are floating (i.e. open circuit) |  | • SW_BANK_x - SW is stuck in off state (DIETEMP) • ADC - Incorrect BGR measurement - Incorrect DIETEMP measurement - Incorrect CS measurement | Unintentional LED ON | X |  |  | 100% | Y | 0.0070736 | 0% | SM08 SM16 SM17 SM23 |  | 90% | 0.00070736 |  | Y | SM08 SM16 SM17 SM23 |  | 80% | 0.00063663
| FM_TTL_50 |  |  |  | 0.007066 | Accuracy error (i.e. Error exceeds the LSBs) |  | • ADC - Incorrect BGR measurement - Incorrect DIETEMP measurement - Incorrect CS measurement | No effect | O |  |  | 100% | N | 0.007066 | 100% | [5 empty] | N
| FM_TTL_51 |  |  |  | 0.007066 | Offset error not including stuck or floating conditions on the outputs, low resolution |  | • ADC - Incorrect BGR measurement - Incorrect DIETEMP measurement - Incorrect CS measurement | No effect | O |  |  | 100% | N | 0.007066 | 100% | [5 empty] | N
| FM_TTL_52 |  |  |  | 0.007066 | No monotonic conversion characteristic |  | • ADC - Incorrect BGR measurement - Incorrect DIETEMP measurement - Incorrect CS measurement | No effect | O |  |  | 100% | N | 0.007066 | 100% | [5 empty] | N
| FM_TTL_53 |  |  |  | 0.007066 | Full-scale error not including stuck or floating conditions on the outputs, low resolution |  | • ADC - Incorrect BGR measurement - Incorrect DIETEMP measurement - Incorrect CS measurement | No effect | O |  |  | 100% | N | 0.007066 | 100% | [5 empty] | N
| FM_TTL_54 |  |  |  | 0.007066 | Linearity error with monotonic conversion curve not including stuck or floating conditions on the outputs, low resolution |  | • ADC - Incorrect BGR measurement - Incorrect DIETEMP measurement - Incorrect CS measurement | No effect | O |  |  | 100% | N | 0.007066 | 100% | [5 empty] | N
| FM_TTL_55 |  |  |  | 0.007066 | Incorrect settling time (i.e. outside the expected range) |  | No effect | No effect | O |  |  | 100% | N | 0.007066 | 100% | [5 empty] | N
| FM_TTL_56 |  | CP | 0.42832 | 0.071387 | Output voltage higher than a high threshold of the prescribed range (i.e. over voltage — OV) |  | • Vega - Device Damage | Device damage | X |  |  | 100% | Y | 0.071387 | 0% |  |  | 0% | 0.071387 |  | Y |  |  | 0% | 0
| FM_TTL_57 |  |  |  | 0.071387 | Output voltage lower than a low threshold of the prescribed range (i.e. under voltage — UV) |  | • SW_BANK_x - SWs are stuck in off state, LEDs always ON. | Unintentional LED ON | X |  |  | 100% | Y | 0.071387 | 0% | SM14 SM22 |  | 99% | 0.00071387 |  | Y | SM14 SM22 |  | 80% | 0.014135
| FM_TTL_58 |  |  |  | 0.071387 | Output voltage affected by spikes |  | No effect | No effect | O |  |  | 100% | N | 0.071387 | 100% | [5 empty] | N
| FM_TTL_59 |  |  |  | 0.071387 | Incorrect start-up time (i.e. outside the expected range) |  | No effect | No effect | O |  |  | 100% | N | 0.071387 | 100% | [5 empty] | N
| FM_TTL_60 |  |  |  | 0.071387 | Output voltage oscillation within the expected range |  | No effect | No effect | O |  |  | 100% | N | 0.071387 | 100% | [5 empty] | N
| FM_TTL_61 |  |  |  | 0.071387 | Quiescent current exceeding the maximum value |  | No effect | No effect | O |  |  | 100% | N | 0.071387 | 100% | [5 empty] | N
| FM_TTL_62 |  | LOGIC | 0.6611 | 0.22037 | Output is stuck (i.e. high or low) |  | • SW_BANK_X - SW is stuck in on/off state • OSC - Output stuck | Unintentional LED ON/OFF Fail-safe mode active No communication | X |  |  | 100% | Y | 0.22037 | 0% | SM10 SM11 SM12 SM18 |  | 99% | 0.0022037 |  | Y | SM10 SM11 SM12 SM18 |  | 80% | 0.043632
| FM_TTL_63 |  |  |  | 0.22037 | Output is floating (i.e. open circuit) |  | • SW_BANK_X - SW is stuck in on/off state • OSC - Output stuck | Unintentional LED ON/OFF Fail-safe mode active No communication | X |  |  | 100% | Y | 0.22037 | 0% | SM10 SM11 SM12 SM18 |  | 99% | 0.0022037 |  | Y | SM10 SM11 SM12 SM18 |  | 80% | 0.043632
| FM_TTL_64 |  |  |  | 0.22037 | Incorrect output voltage value |  | • SW_BANK_X - SW is stuck in on/off state • OSC - Output stuck | Unintentional LED ON/OFF Fail-safe mode active No communication | X |  |  | 100% | Y | 0.22037 | 0% | SM10 SM11 SM12 SM18 |  | 99% | 0.0022037 |  | Y | SM10 SM11 SM12 SM18 |  | 80% | 0.043632
| FM_TTL_65 |  | INTERFACE | 0.016656 | 0.002082 | TX: No message transferred as requested |  | Communication error | Fail-safe mode active | O |  |  | 100% | N | 0 | 100% |  |  | 0% | 0 |  | N |  |  | 0% | 0
| FM_TTL_66 |  |  |  | 0.002082 | TX: Message transferred when not requested |  | Communication error | Fail-safe mode active | O |  |  | 100% | N | 0 | 100% |  |  | 0% | 0 |  | N |  |  | 0% | 0
| FM_TTL_67 |  |  |  | 0.002082 | TX: Message transferred too early/late |  | Communication error | Fail-safe mode active | O |  |  | 100% | N | 0 | 100% |  |  | 0% | 0 |  | N |  |  | 0% | 0
| FM_TTL_68 |  |  |  | 0.002082 | TX: Message transferred with incorrect value |  | Communication error | Fail-safe mode active | O |  |  | 100% | N | 0 | 100% |  |  | 0% | 0 |  | N |  |  | 0% | 0
| FM_TTL_69 |  |  |  | 0.002082 | RX: No incoming message processed |  | Communication error | Fail-safe mode active | O |  |  | 100% | N | 0 | 100% |  |  | 0% | 0 |  | N |  |  | 0% | 0
| FM_TTL_70 |  |  |  | 0.002082 | RX: Message transferred when not requested |  | Communication error | Fail-safe mode active | O |  |  | 100% | N | 0 | 100% |  |  | 0% | 0 |  | N |  |  | 0% | 0
| FM_TTL_71 |  |  |  | 0.002082 | RX: Message transferred too early/late |  | Communication error | Fail-safe mode active | O |  |  | 100% | N | 0 | 100% |  |  | 0% | 0 |  | N |  |  | 0% | 0
| FM_TTL_72 |  |  |  | 0.002082 | RX: Message transferred with incorrect value |  | Communication error | Fail-safe mode active | O |  |  | 100% | N | 0 | 100% |  |  | 0% | 0 |  | N |  |  | 0% | 0
| FM_TTL_73 |  | TRIM | 0.043918 | 0.01098 | Error of omission (i.e. not triggered when it should be) |  | • REF - Incorrect output value higher than the expected range • LDO - Reference voltage higher than the expected range • BIAS - Output reference voltage accuracy too low, including drift • SW_BANK - Incorrect slew rate value • OSC - Incorrect output frequency: higher than the expected range • DIETEMP - Incorrect output voltage | Fail-safe mode active No communication | X |  |  | 100% | Y | 0.01098 | 0% | SM01 SM02 SM09 SM11 SM15 SM16 SM18 SM20 SM23 |  | 99% | 0.0001098 |  | Y | SM01 SM02 SM09 SM11 SM15 SM16 SM18 SM20 SM23 |  | 100% | 0 | SM01 SM09 SM15 make the IC enter a safe-sate. Latent coverage: 100%.
| FM_TTL_74 |  |  |  | 0.01098 | Error of comission (i.e. triggered when it shouldn't be) |  | • REF - Incorrect output value higher than the expected range • LDO - Reference voltage higher than the expected range • BIAS - Output reference voltage accuracy too low, including drift • SW_BANK - Incorrect slew rate value • OSC - Incorrect output frequency: higher than the expected range • DIETEMP - Incorrect output voltage | Fail-safe mode active No communication | X |  |  | 100% | Y | 0.01098 | 0% | SM01 SM02 SM09 SM11 SM15 SM16 SM18 SM20 SM23 |  | 99% | 0.0001098 |  | Y | SM01 SM02 SM09 SM11 SM15 SM16 SM18 SM20 SM23 |  | 100% | 0 | SM01 SM09 SM15 make the IC enter a safe-sate. Latent coverage: 100%.
| FM_TTL_75 |  |  |  | 0.01098 | Incorrect settling time (i.e. outside the expected range) |  | No effect | No effect | O |  |  | 100% | N | 0.01098 | 100% | [5 empty] | N
| FM_TTL_76 |  |  |  | 0.01098 | Incorrect output |  | • REF - Incorrect output value higher than the expected range • LDO - Reference voltage higher than the expected range • BIAS - Output reference voltage accuracy too low, including drift • SW_BANK - Incorrect slew rate value • OSC - Incorrect output frequency: higher than the expected range • DIETEMP - Incorrect output voltage | Fail-safe mode active No communication | X |  |  | 100% | Y | 0.01098 | 0% | SM01 SM02 SM09 SM11 SM15 SM16 SM18 SM20 SM23 |  | 99% | 0.0001098 |  | Y | SM01 SM02 SM09 SM11 SM15 SM16 SM18 SM20 SM23 |  | 100% | 0 | SM01 SM09 SM15 make the IC enter a safe-sate. Latent coverage: 100%.
| FM_TTL_77 |  | SW_BANK_1 | 1.1917 | 0.19861 | Driver is stuck in ON or OFF state |  | Unintended LED ON/OFF | Unintended LED ON/OFF | X |  |  | 100% | Y | 0.19861 | 0% | SM04 SM05 SM06 SM08 |  | 99% | 0.0019861 |  | Y | SM04 SM05 SM06 SM08 |  | 80% | 0.039326
| FM_TTL_78 |  |  |  | 0.19861 | Driver is floating (i.e. open circuit, tri-stated) |  | Unintended LED ON | Unintended LED ON | X |  |  | 100% | Y | 0.19861 | 0% | SM04 SM06 SM08 |  | 99% | 0.0019861 |  | Y | SM04 SM06 SM08 |  | 80% | 0.039326
| FM_TTL_79 |  |  |  | 0.19861 | Driver resistance too high when turned on |  | Unintended LED ON | Unintended LED ON | X |  |  | 100% | Y | 0.19861 | 0% | SM03 SM06 SM24 |  | 99% | 0.0019861 |  | Y | SM03 SM06 SM24 |  | 80% | 0.039326
| FM_TTL_80 |  |  |  | 0.19861 | Driver resistance too low when turned off |  | Performance impact | No effect | X |  |  | 100% | N | 0.19861 | 100% | [5 empty] | N
| FM_TTL_81 |  |  |  | 0.19861 | Driver turn-on time too fast or too slow |  | Performance impact | No effect | O |  |  | 100% | N | 0.19861 | 100% | [5 empty] | N
| FM_TTL_82 |  |  |  | 0.19861 | Driver turn-off time too fast or too slow |  | Performance impact | No effect | O |  |  | 100% | N | 0.19861 | 100% | [5 empty] | N
| FM_TTL_83 |  | SW_BANK_2 | 1.1917 | 0.19861 | Driver is stuck in ON or OFF state |  | Unintended LED ON/OFF | Unintended LED ON/OFF | X |  |  | 100% | Y | 0.19861 | 0% | SM04 SM05 SM06 SM08 |  | 99% | 0.0019861 |  | Y | SM04 SM05 SM06 SM08 |  | 80% | 0.039326
| FM_TTL_84 |  |  |  | 0.19861 | Driver is floating (i.e. open circuit, tri-stated) |  | Unintended LED ON | Unintended LED ON | X |  |  | 100% | Y | 0.19861 | 0% | SM04 SM06 SM08 |  | 99% | 0.0019861 |  | Y | SM04 SM06 SM08 |  | 80% | 0.039326
| FM_TTL_85 |  |  |  | 0.19861 | Driver resistance too high when turned on |  | Unintended LED ON | Unintended LED ON | X |  |  | 100% | Y | 0.19861 | 0% | SM03 SM06 SM24 |  | 99% | 0.0019861 |  | Y | SM03 SM06 SM24 |  | 80% | 0.039326
| FM_TTL_86 |  |  |  | 0.19861 | Driver resistance too low when turned off |  | Performance impact | No effect | O |  |  | 100% | N | 0.19861 | 100% | [5 empty] | N
| FM_TTL_87 |  |  |  | 0.19861 | Driver turn-on time too fast or too slow |  | Performance impact | No effect | O |  |  | 100% | N | 0.19861 | 100% | [5 empty] | N
| FM_TTL_88 |  |  |  | 0.19861 | Driver turn-off time too fast or too slow |  | Performance impact | No effect | O |  |  | 100% | N | 0.19861 | 100% | [5 empty] | N
| FM_TTL_89 |  | SW_BANK_3 | 1.0971 | 0.18284 | Driver is stuck in ON or OFF state |  | Unintended LED ON/OFF | Unintended LED ON/OFF | X |  |  | 100% | Y | 0.18284 | 0% | SM04 SM05 SM06 SM08 |  | 99% | 0.0018284 |  | Y | SM04 SM05 SM06 SM08 |  | 80% | 0.036203
| FM_TTL_90 |  |  |  | 0.18284 | Driver is floating (i.e. open circuit, tri-stated) |  | Unintended LED ON | Unintended LED ON | X |  |  | 100% | Y | 0.18284 | 0% | SM04 SM06 SM08 |  | 99% | 0.0018284 |  | Y | SM04 SM06 SM08 |  | 80% | 0.036203
| FM_TTL_91 |  |  |  | 0.18284 | Driver resistance too high when turned on |  | Unintended LED ON | Unintended LED ON | X |  |  | 100% | Y | 0.18284 | 0% | SM03 SM06 SM24 |  | 99% | 0.0018284 |  | Y | SM03 SM06 SM24 |  | 80% | 0.036203
| FM_TTL_92 |  |  |  | 0.18284 | Driver resistance too low when turned off |  | Performance impact | No effect | O |  |  | 100% | N | 0.18284 | 100% | [5 empty] | N
| FM_TTL_93 |  |  |  | 0.18284 | Driver turn-on time too fast or too slow |  | Performance impact | No effect | O |  |  | 100% | N | 0.18284 | 100% | [5 empty] | N
| FM_TTL_94 |  |  |  | 0.18284 | Driver turn-off time too fast or too slow |  | Performance impact | No effect | O |  |  | 100% | N | 0.18284 | 100% | [5 empty] | N
| FM_TTL_95 |  | SW_BANK_4 | 1.0988 | 0.18313 | Driver is stuck in ON or OFF state |  | Unintended LED ON/OFF | Unintended LED ON/OFF | X |  |  | 100% | Y | 0.18313 | 0% | SM04 SM05 SM06 SM08 |  | 99% | 0.0018313 |  | Y | SM04 SM05 SM06 SM08 |  | 80% | 0.036259
| FM_TTL_96 |  |  |  | 0.18313 | Driver is floating (i.e. open circuit, tri-stated) |  | Unintended LED ON | Unintended LED ON | X |  |  | 100% | Y | 0.18313 | 0% | SM04 SM06 SM08 |  | 99% | 0.0018313 |  | Y | SM04 SM06 SM08 |  | 80% | 0.036259
| FM_TTL_97 |  |  |  | 0.18313 | Driver resistance too high when turned on |  | Unintended LED ON | Unintended LED ON | X |  |  | 100% | Y | 0.18313 | 0% | SM03 SM06 SM24 |  | 99% | 0.0018313 |  | Y | SM03 SM06 SM24 |  | 80% | 0.036259
| FM_TTL_98 |  |  |  | 0.18313 | Driver resistance too low when turned off |  | Performance impact | No effect | O |  |  | 100% | N | 0.18313 | 100% | [5 empty] | N
| FM_TTL_99 |  |  |  | 0.18313 | Driver turn-on time too fast or too slow |  | Performance impact | No effect | O |  |  | 100% | N | 0.18313 | 100% | [5 empty] | N
| FM_TTL_100 |  |  |  | 0.18313 | Driver turn-off time too fast or too slow |  | Performance impact | No effect | O |  |  | 100% | N | 0.18313 | 100% | [5 empty] | N
| FM_TTL_101 |  | SM01 | 0.30156 | 0.0068537 | Fail to detect |  | Unintended LED ON | Unintended LED ON | X (Latent) |  |  | 100% | N | 0.0068537 | 0% | [5 empty] | Y |  |  | 0% | 0.0068537
| FM_TTL_102 |  |  |  | 0.0068537 | False detection |  | No effect | No effect | O |  |  | 100% | N | 0.0068537 | 0% | [5 empty] | N
| FM_TTL_103 |  | SM02 |  | 0.0068537 | Fail to detect |  | Device damage | Device damage | X (Latent) |  |  | 100% | N | 0.0068537 | 0% | [5 empty] | Y |  |  | 0% | 0.0068537
| FM_TTL_104 |  |  |  | 0.0068537 | False detection |  | No effect | No effect | O |  |  | 100% | N | 0.0068537 | 0% | [5 empty] | N
| FM_TTL_105 |  | SM03 |  | 0.0068537 | Fail to detect |  | Unintended LED ON | Unintended LED ON | X (Latent) |  |  | 100% | N | 0.0068537 | 0% | [5 empty] | Y |  |  | 0% | 0.0068537
| FM_TTL_106 |  |  |  | 0.0068537 | False detection |  | No effect | No effect | O |  |  | 100% | N | 0.0068537 | 0% | [5 empty] | N
| FM_TTL_107 |  | SM04 |  | 0.0068537 | Fail to detect |  | Unintended LED OFF | Unintended LED OFF | X (Latent) |  |  | 100% | N | 0.0068537 | 0% | [5 empty] | Y |  |  | 0% | 0.0068537
| FM_TTL_108 |  |  |  | 0.0068537 | False detection |  | No effect | No effect | O |  |  | 100% | N | 0.0068537 | 0% | [5 empty] | N
| FM_TTL_109 |  | SM05 |  | 0.0068537 | Fail to detect |  | Unintended LED OFF | Unintended LED OFF | X (Latent) |  |  | 100% | N | 0.0068537 | 0% | [5 empty] | Y |  |  | 0% | 0.0068537
| FM_TTL_110 |  |  |  | 0.0068537 | False detection |  | No effect | No effect | O |  |  | 100% | N | 0.0068537 | 0% | [5 empty] | N
| FM_TTL_111 |  | SM06 |  | 0.0068537 | Fail to detect |  | Unintended LED OFF | Unintended LED OFF | X (Latent) |  |  | 100% | N | 0.0068537 | 0% | [5 empty] | Y |  |  | 0% | 0.0068537
| FM_TTL_112 |  |  |  | 0.0068537 | False detection |  | No effect | No effect | O |  |  | 100% | N | 0.0068537 | 0% | [5 empty] | N
| FM_TTL_113 |  | SM08 |  | 0.0068537 | Fail to detect |  | Unintended LED ON | Unintended LED ON | X (Latent) |  |  | 100% | N | 0.0068537 | 0% | [5 empty] | Y |  |  | 0% | 0.0068537
| FM_TTL_114 |  |  |  | 0.0068537 | False detection |  | No effect | No effect | O |  |  | 100% | N | 0.0068537 | 0% | [5 empty] | N
| FM_TTL_115 |  | SM09 |  | 0.0068537 | Fail to detect |  | UART Communication Error | Fail-safe mode active | X (Latent) |  |  | 100% | N | 0.0068537 | 0% | [5 empty] | Y | SM10 |  | 80% | 0.0013707
| FM_TTL_116 |  |  |  | 0.0068537 | False detection |  | No effect | No effect | O |  |  | 100% | N | 0.0068537 | 0% | [5 empty] | N
| FM_TTL_117 |  | SM10 |  | 0.0068537 | Fail to detect |  | UART Communication Error | Fail-safe mode active | X (Latent) |  |  | 100% | N | 0.0068537 | 0% | [5 empty] | Y |  |  | 0% | 0.0068537
| FM_TTL_118 |  |  |  | 0.0068537 | False detection |  | No effect | No effect | O |  |  | 100% | N | 0.0068537 | 0% | [5 empty] | N
| FM_TTL_119 |  | SM11 |  | 0.0068537 | Fail to detect |  | UART Communication Error | Fail-safe mode active | X (Latent) |  |  | 100% | N | 0.0068537 | 0% | [5 empty] | Y |  |  | 0% | 0.0068537
| FM_TTL_120 |  |  |  | 0.0068537 | False detection |  | No effect | No effect | O |  |  | 100% | N | 0.0068537 | 0% | [5 empty] | N
| FM_TTL_121 |  | SM12 |  | 0.0068537 | Fail to detect |  | No PWM monitoring functionality | No effect | X (Latent) |  |  | 100% | N | 0.0068537 | 0% | [5 empty] | Y |  |  | 0% | 0.0068537
| FM_TTL_122 |  |  |  | 0.0068537 | False detection |  | No effect | No effect | O |  |  | 100% | N | 0.0068537 | 0% | [5 empty] | N
| FM_TTL_123 |  | SM13 |  | 0.0068537 | Fail to detect |  | Unintended LED ON/OFF in FS mode | Unintended LED ON/OFF in FS mode | X (Latent) |  |  | 100% | N | 0.0068537 | 0% | [5 empty] | Y |  |  | 0% | 0.0068537
| FM_TTL_124 |  |  |  | 0.0068537 | False detection |  | No effect | No effect | O |  |  | 100% | N | 0.0068537 | 0% | [5 empty] | N
| FM_TTL_125 |  | SM14 |  | 0.0068537 | Fail to detect |  | Unintended LED ON | Unintended LED ON | X (Latent) |  |  | 100% | N | 0.0068537 | 0% | [5 empty] | Y |  |  | 0% | 0.0068537
| FM_TTL_126 |  |  |  | 0.0068537 | False detection |  | No effect | No effect | O |  |  | 100% | N | 0.0068537 | 0% | [5 empty] | N
| FM_TTL_127 |  | SM15 |  | 0.0068537 | Fail to detect |  | Failures on LOGIC operation | Possible Fail-safe mode activation | X (Latent) |  |  | 100% | N | 0.0068537 | 0% | [5 empty] | Y |  |  | 0% | 0.0068537
| FM_TTL_128 |  |  |  | 0.0068537 | False detection |  | No effect | No effect | O |  |  | 100% | N | 0.0068537 | 0% | [5 empty] | N
| FM_TTL_129 |  | SM16 |  | 0.0068537 | Fail to detect |  | Loss of reference control functionality | No effect | X (Latent) |  |  | 100% | N | 0.0068537 | 0% | [5 empty] | Y |  |  | 0% | 0.0068537
| FM_TTL_130 |  |  |  | 0.0068537 | False detection |  | No effect | No effect | O |  |  | 100% | N | 0.0068537 | 0% | [5 empty] | N
| FM_TTL_131 |  | SM17 |  | 0.0068537 | Fail to detect |  | Device damage | Device damage | X (Latent) |  |  | 100% | N | 0.0068537 | 0% | [5 empty] | Y |  |  | 0% | 0.0068537
| FM_TTL_132 |  |  |  | 0.0068537 | False detection |  | No effect | No effect | O |  |  | 100% | N | 0.0068537 | 0% | [5 empty] | N
| FM_TTL_133 |  | SM18 |  | 0.0068537 | Fail to detect |  | Cannot trim part properly | Performance/Functionality degredation | X (Latent) |  |  | 100% | N | 0.0068537 | 0% | [5 empty] | Y |  |  | 0% | 0.0068537
| FM_TTL_134 |  |  |  | 0.0068537 | False detection |  | No effect | No effect | O |  |  | 100% | N | 0.0068537 | 0% | [5 empty] | N
| FM_TTL_135 |  | SM20 |  | 0.0068537 | Fail to detect |  | Device damage | Device damage | X (Latent) |  |  | 100% | N | 0.0068537 | 0% | [5 empty] | Y |  |  | 0% | 0.0068537
| FM_TTL_136 |  |  |  | 0.0068537 | False detection |  | No effect | No effect | O |  |  | 100% | N | 0.0068537 | 0% | [5 empty] | N
| FM_TTL_137 |  | SM21 |  | 0.0068537 | Fail to detect |  | Unsynchronised PWM |  | X (Latent) |  |  | 100% | N | 0.0068537 | 0% | [5 empty] | Y |  |  | 0% | 0.0068537
| FM_TTL_138 |  |  |  | 0.0068537 | False detection |  | No effect | No effect | O |  |  | 100% | N | 0.0068537 | 0% | [5 empty] | N
| FM_TTL_139 |  | SM22 |  | 0.0068537 | Fail to detect |  | Unintended LED OFF | Unintended LED OFF | X (Latent) |  |  | 100% | N | 0.0068537 | 0% | [5 empty] | Y |  |  | 0% | 0.0068537
| FM_TTL_140 |  |  |  | 0.0068537 | False detection |  | No effect | No effect | O |  |  | 100% | N | 0.0068537 | 0% | [5 empty] | N
| FM_TTL_141 |  | SM23 |  | 0.0068537 | Fail to detect |  | Loss of thermal monitoring capability | Possible device damage | X (Latent) |  |  | 100% | N | 0.0068537 | 0% | [5 empty] | Y |  |  | 0% | 0.0068537
| FM_TTL_142 |  |  |  | 0.0068537 | False detection |  | No effect | No effect | O |  |  | 100% | N | 0.0068537 | 0% | [5 empty] | N
| FM_TTL_143 |  | SM24 |  | 0.0068537 | Fail to detect |  | Loss of LED voltage monitoring capability | No effect | X (Latent) |  |  | 100% | N | 0.0068537 | 0% | [5 empty] | Y |  |  | 0% | 0.0068537
| FM_TTL_144 |  |  |  | 0.0068537 | False detection |  | No effect | No effect | O |  |  | 100% | N | 0.0068537 | 0% | [5 empty] | N
|  |  |  | 6.3328 | 6.3328 | [9 empty] | 6.2672 |  |  |  | 99.8954 | 0.10455 | Fit
[25 empty] | 99.626 | 0.74795
[24 empty] | Total | 99.5737 | 0.85251
[25 empty] | % | Fit

## PIN ASSIGN
|  | Document ID | ELM-803-FS-0001
|  | Author | Safety Manager | I. Kök
|  | Version | B2
|  | Status | approved after review
FMEDA
ID803 - Vega
PIN assignment
|  |  | pin No. | pin Name
|  |  | 1 | LED4
|  |  | 2 | LED3
|  |  | 3 | LED2
|  |  | 4 | LED1A
|  |  | 5 | LED1K
|  |  | 6 | CS
|  |  | 7 | GND
|  |  | 8 | FS
|  |  | 9 | ADC1
|  |  | 10 | VDDO
|  |  | 11 | ADC2
|  |  | 12 | ADDR0
|  |  | 13 | ADDR1
|  |  | 14 | NC1
|  |  | 15 | SYNC
|  |  | 16 | RX
|  |  | 17 | TX
|  |  | 18 | GND2
|  |  | 19 | VDD
|  |  | 20 | TX
|  |  | 21 | RX
|  |  | 22 | SYNC
|  |  | 23 | NC2
|  |  | 24 | CLK_SEL
|  |  | 25 | ADDR2
|  |  | 26 | ADDR3
|  |  | 27 | GND3
|  |  | 28 | NC3
|  |  | 29 | CPN
|  |  | 30 | CPP
|  |  | 31 | NC4
|  |  | 32 | LED16
|  |  | 33 | LED15
|  |  | 34 | LED14
|  |  | 35 | LED13A
|  |  | 36 | LED13K
|  |  | 37 | LED12
|  |  | 38 | LED11
|  |  | 39 | LED10
|  |  | 40 | LED9A
|  |  | 41 | LED9K
|  |  | 42 | NC5
|  |  | 43 | NC6
|  |  | 44 | LED8
|  |  | 45 | LED7
|  |  | 46 | LED6
|  |  | 47 | LED5A
|  |  | 48 | LED5K

## PAD(PSP))
[19 empty] | Document ID |  | ELM-803-FS-0001
[19 empty] | Author |  | Safety Manager | I. Kök
[19 empty] | Version |  | B2
[19 empty] | Status |  | approved after review
FMEDA
ID803 - Vega
Safety Goal 이 명확한 블록 기반 분석
[6 empty] | λ | 2.4415
| PAD/ESD 보호 소자 영역 고장률(FIT) |  |  | 2.4415 |  | λSPF+λRF | 0.066631
| Pad count |  |  | 48 |  | λLF | 0.25239
Permanent Failures
|  | Golden Master | [6 empty] | Single Point Failures | [7 empty] | Latent Failure
| 고장 모드 번호 PSP (Pad Short to Power) | PIN# | Pad명 | 보호 소자 쇼트처(전원 소스) | 각 PAD 고장율 (FIT) | IC 단품으로써의 영향 | ECU (시스템)에의 영향 | IC단품영향에 대처와 판단 | 비율 (50% 고정) | 안전과 관계되는가? | 항목 고장율(FIT) | 안전 고장의 비율 | 안전 기구 (IC) | 안전 기구 (System) | 검출율(SPF) | 잔존 고장의 고장율(FIT) | Latent Failure는 안전과 관계되는가? | 안전 기구 (IC) | 안전 기구 (System) | 검출율 | Latent Failure의 고장율(FIT) | Comment
| Failure Mode Number | Pin Number | Pin Name | Power source connected through ESD protection | PAD Failure rate [FIT] | effects on the IC output | effects on the system | memo X - Violation of SG O - No violation | Failure distribution | Single Point Failure mode can violate the safety goal in the absense of safety mecahnism | Failure rate [FIT] | Percentage of Safe Faults | Safety mechanism(s) (IC) allowing to prevent the violation of the safety goal | Safety mechanism(s) (System) allowing to prevent the violation of the safety goal | Failure mode coverage wrt. violation of safety goal | Residual or Single Point Fault failure rate [FIT] | Latent Failure mode can violate the safety goal in the absense of safety mecahnism | Safety mechanism(s) (IC) to prevent latent faults | Safety mechanism(s) (System) to prevent latent faults | Failure mode coverage wrt. Latent failures | Latent Multiple Point Fault failure rate [FIT]
| FM_PSP_1 | 1 | LED4 |  | 0.050864 | Unintended LED turn OFF, high current on pass devices | Unintended LED OFF | X | 100% | Y | 0.050864 | 0% | SM04 SM17 |  | 99% | 0.00050864 | Y | SM04 SM17 |  | 80% | 0.010071
| FM_PSP_2 | 2 | LED3 |  | 0.050864 | Unintended LED turn OFF, high current on pass devices | Unintended LED OFF | X | 100% | Y | 0.050864 | 0% | SM04 SM17 |  | 99% | 0.00050864 | Y | SM04 SM17 |  | 80% | 0.010071
| FM_PSP_3 | 3 | LED2 |  | 0.050864 | Unintended LED turn OFF, high current on pass devices | Unintended LED OFF | X | 100% | Y | 0.050864 | 0% | SM04 SM17 |  | 99% | 0.00050864 | Y | SM04 SM17 |  | 80% | 0.010071
| FM_PSP_4 | 4 | LED1A |  | 0.050864 | Unintended LED turn OFF, high current on pass devices | Unintended LED OFF | X | 100% | Y | 0.050864 | 0% | SM04 SM17 |  | 99% | 0.00050864 | Y | SM04 SM17 |  | 80% | 0.010071
| FM_PSP_5 | 5 | LED1K |  | 0.050864 | Current Sense Reading Error | No effect | O | 100% | N | 0.050864 | 100% |  |  |  |  | N
| FM_PSP_6 | 6 | CS |  | 0.050864 | Current Sense Reading Error | No effect | O | 100% | N | 0.050864 | 100% |  |  |  |  | N
| FM_PSP_7 | 7 | GND |  | 0.050864 | Device power-off | Unintended LED ON | X | 100% | Y | 0.050864 | 0% | SM01 SM15 SM16 SM22 |  | 99% | 0.00050864 | Y | SM01 SM15 SM16 SM22 |  | 100% | 0 | NOTE 2: SM22 activate safe-state due to VDD fault, 100% MPC.
| FM_PSP_8 | 8 | FS |  | 0.050864 | Switches always ON in FS mode | LEDs always OFF in FS mode | O | 100% | N | 0.050864 | 100% |  |  |  |  | N
| FM_PSP_9 | 9 | ADC1 |  | 0.050864 | Cannot use ADC1 to external reading | No effect | O | 100% | N | 0.050864 | 100% |  |  |  |  | N
| FM_PSP_10 | 10 | VDDO |  | 0.050864 | No effect, same pin | No effect | O | 100% | N | 0.050864 | 100% |  |  |  |  | N
| FM_PSP_11 | 11 | ADC2 |  | 0.050864 | Cannot use ADC1 to external reading | No effect | O | 100% | N | 0.050864 | 100% |  |  |  |  | N
| FM_PSP_12 | 12 | ADDR0 |  | 0.050864 | UART Communication Error. Operate in FS. | Fail-safe mode active | X | 100% | Y | 0.050864 | 0% | SM09 SM10 SM13 |  | 99% | 0.00050864 | Y | SM09 SM10 SM13 |  | 100% | 0 | NOTE 1
| FM_PSP_13 | 13 | VDD |  | 0.050864 | No effect, same pin | No effect | O | 100% | N | 0.050864 | 100% |  |  |  |  | N
| FM_PSP_14 | 14 | SYNC |  | 0.050864 | Unintended LED turn ON/OFF | Unintended LED ON/OFF | X | 100% | Y | 0.050864 | 0% | SM21 |  | 60% | 0.020345 | Y |  |  | 0% | 0.030518
| FM_PSP_15 | 15 | RX |  | 0.050864 | UART Communication Error. Operate in FS. | Fail-safe mode active | X | 100% | Y | 0.050864 | 0% | SM09 SM10 SM13 |  | 99% | 0.00050864 | Y | SM09 SM10 SM13 |  | 100% | 0 | NOTE 1
| FM_PSP_16 | 16 | NC2 |  | 0.050864 | No effect, no connection pin | No effect | O | 100% | N | 0.050864 | 100% |  |  |  |  | N
| FM_PSP_17 | 17 | ADDR1 |  | 0.050864 | UART Communication Error. Operate in FS. | Fail-safe mode active | X | 100% | Y | 0.050864 | 0% | SM09 SM10 SM13 |  | 99% | 0.00050864 | Y | SM09 SM10 SM13 |  | 100% | 0 | NOTE 1: Since SM10 is a self-test for SM9, multi-point coverage is 100%.
| FM_PSP_18 | 18 | RX |  | 0.050864 | UART Communication Error. Operate in FS. | Fail-safe mode active | X | 100% | Y | 0.050864 | 0% | SM09 SM10 SM13 |  | 99% | 0.00050864 | Y | SM09 SM10 SM13 |  | 100% | 0
| FM_PSP_19 | 19 | CLK_SEL |  | 0.050864 | Cannot communicate at 8MHz. Operate in FS. | Fail-safe mode active | X | 100% | Y | 0.050864 | 0% | SM09 SM10 SM13 |  | 99% | 0.00050864 | Y | SM09 SM10 SM13 |  | 100% | 0
| FM_PSP_20 | 20 | TX |  | 0.050864 | UART Communication Error. Operate in FS. | Fail-safe mode active | X | 100% | Y | 0.050864 | 0% | SM09 SM10 SM13 |  | 99% | 0.00050864 | Y | SM09 SM10 SM13 |  | 100% | 0
| FM_PSP_21 | 21 | NC1 |  | 0.050864 | No effect, no connection pin | No effect | O | 100% | N | 0.050864 | 100% |  |  |  |  | N
| FM_PSP_22 | 22 | SYNC |  | 0.050864 | Unintended LED turn ON/OFF | Unintended LED ON/OFF | X | 100% | Y | 0.050864 | 0% | SM21 |  | 60% | 0.020345 | Y |  |  | 0% | 0.030518
| FM_PSP_23 | 23 | GND2 |  | 0.050864 | Device power-off | Unintended LED ON | X | 100% | Y | 0.050864 | 0% | SM01 SM15 SM16 SM22 |  | 99% | 0.00050864 | Y | SM01 SM15 SM16 SM22 |  | 100% | 0 | NOTE 2
| FM_PSP_24 | 24 | TX |  | 0.050864 | UART Communication Error. Operate in FS. | Fail-safe mode active | X | 100% | Y | 0.050864 | 0% | SM09 SM10 SM13 |  | 99% | 0.00050864 | Y | SM09 SM10 SM13 |  | 100% | 0 | NOTE 1
| FM_PSP_25 | 25 | LED5K |  | 0.050864 | Unintended LED turn OFF, high current on pass devices | Unintended LED OFF | X | 100% | Y | 0.050864 | 0% | SM04 SM17 |  | 99% | 0.00050864 | Y | SM04 SM17 |  | 80% | 0.010071
| FM_PSP_26 | 26 | LED11 |  | 0.050864 | Unintended LED turn OFF, high current on pass devices | Unintended LED OFF | X | 100% | Y | 0.050864 | 0% | SM04 SM17 |  | 99% | 0.00050864 | Y | SM04 SM17 |  | 80% | 0.010071
| FM_PSP_27 | 27 | LED8 |  | 0.050864 | Unintended LED turn OFF, high current on pass devices | Unintended LED OFF | X | 100% | Y | 0.050864 | 0% | SM04 SM17 |  | 99% | 0.00050864 | Y | SM04 SM17 |  | 80% | 0.010071
| FM_PSP_28 | 28 | LED5A |  | 0.050864 | Unintended LED turn OFF, high current on pass devices | Unintended LED OFF | X | 100% | Y | 0.050864 | 0% | SM04 SM17 |  | 99% | 0.00050864 | Y | SM04 SM17 |  | 80% | 0.010071
| FM_PSP_29 | 29 | LED10 |  | 0.050864 | Unintended LED turn OFF, high current on pass devices | Unintended LED OFF | X | 100% | Y | 0.050864 | 0% | SM04 SM17 |  | 99% | 0.00050864 | Y | SM04 SM17 |  | 80% | 0.010071
| FM_PSP_30 | 30 | LED9K |  | 0.050864 | Unintended LED turn OFF, high current on pass devices | Unintended LED OFF | X | 100% | Y | 0.050864 | 0% | SM04 SM17 |  | 99% | 0.00050864 | Y | SM04 SM17 |  | 80% | 0.010071
| FM_PSP_31 | 31 | LED12 |  | 0.050864 | Unintended LED turn OFF, high current on pass devices | Unintended LED OFF | X | 100% | Y | 0.050864 | 0% | SM04 SM17 |  | 99% | 0.00050864 | Y | SM04 SM17 |  | 80% | 0.010071
| FM_PSP_32 | 32 | LED6 |  | 0.050864 | Unintended LED turn OFF, high current on pass devices | Unintended LED OFF | X | 100% | Y | 0.050864 | 0% | SM04 SM17 |  | 99% | 0.00050864 | Y | SM04 SM17 |  | 80% | 0.010071
| FM_PSP_33 | 33 | LED7 |  | 0.050864 | Unintended LED turn OFF, high current on pass devices | Unintended LED OFF | X | 100% | Y | 0.050864 | 0% | SM04 SM17 |  | 99% | 0.00050864 | Y | SM04 SM17 |  | 80% | 0.010071
| FM_PSP_34 | 34 | LED9A |  | 0.050864 | Unintended LED turn OFF, high current on pass devices | Unintended LED OFF | X | 100% | Y | 0.050864 | 0% | SM04 SM17 |  | 99% | 0.00050864 | Y | SM04 SM17 |  | 80% | 0.010071
| FM_PSP_35 | 35 | NC3 |  | 0.050864 | No effect, no connection pin | No effect | O | 100% | N | 0.050864 | 100% |  |  |  |  | N
| FM_PSP_36 | 36 | NC4 |  | 0.050864 | No effect, no connection pin | No effect | O | 100% | N | 0.050864 | 100% |  |  |  |  | N
| FM_PSP_37 | 37 | LED13K |  | 0.050864 | Unintended LED turn OFF, high current on pass devices | Unintended LED OFF | X | 100% | Y | 0.050864 | 0% | SM04 SM17 |  | 99% | 0.00050864 | Y | SM04 SM17 |  | 80% | 0.010071
| FM_PSP_38 | 38 | ADDR3 |  | 0.050864 | UART Communication Error. Operate in FS. | Fail-safe mode active | X | 100% | Y | 0.050864 | 0% | SM09 SM10 SM13 |  | 99% | 0.00050864 | Y | SM09 SM10 SM13 |  | 100% | 0 | NOTE 1
| FM_PSP_39 | 39 | LED16 |  | 0.050864 | Unintended LED turn OFF, high current on pass devices | Unintended LED OFF | X | 100% | Y | 0.050864 | 0% | SM04 SM17 |  | 99% | 0.00050864 | Y | SM04 SM17 |  | 80% | 0.010071
| FM_PSP_40 | 40 | LED13A |  | 0.050864 | Unintended LED turn OFF, high current on pass devices | Unintended LED OFF | X | 100% | Y | 0.050864 | 0% | SM04 SM17 |  | 99% | 0.00050864 | Y | SM04 SM17 |  | 80% | 0.010071
| FM_PSP_41 | 41 | GND3 |  | 0.050864 | Device power-off | Unintended LED ON | X | 100% | Y | 0.050864 | 0% | SM01 SM15 SM16 SM22 |  | 99% | 0.00050864 | Y | SM01 SM15 SM16 SM22 |  | 100% | 0 | NOTE 2
| FM_PSP_42 | 42 | CPN |  | 0.050864 | Unintended LED ON. Charge-pump fail. | Unintended LED ON | X | 100% | Y | 0.050864 | 0% | SM14 SM22 |  | 90% | 0.0050864 | Y | SM14 SM22 |  | 100% | 0 | NOTE 3: SM22 activate safe-state due to charge-pump fault, 100% MPC.
| FM_PSP_43 | 43 | ADDR2 |  | 0.050864 | UART Communication Error. Operate in FS. | Fail-safe mode active | X | 100% | Y | 0.050864 | 0% | SM09 SM10 SM13 |  | 99% | 0.00050864 | Y | SM09 SM10 SM13 |  | 100% | 0 | NOTE 1
| FM_PSP_44 | 44 | LED14 |  | 0.050864 | Unintended LED turn OFF, high current on pass devices | Unintended LED OFF | X | 100% | Y | 0.050864 | 0% | SM04 SM17 |  | 99% | 0.00050864 | Y | SM04 SM17 |  | 80% | 0.010071
| FM_PSP_45 | 45 | LED15 |  | 0.050864 | Unintended LED turn OFF, high current on pass devices | Unintended LED OFF | X | 100% | Y | 0.050864 | 0% | SM04 SM17 |  | 99% | 0.00050864 | Y | SM04 SM17 |  | 80% | 0.010071
| FM_PSP_46 | 46 | NC6 |  | 0.050864 | No effect, no connection pin | No effect | O | 100% | N | 0.050864 | 100% |  |  |  |  | N
| FM_PSP_47 | 47 | NC5 |  | 0.050864 | No effect, no connection pin | No effect | O | 100% | N | 0.050864 | 100% |  |  |  |  | N
| FM_PSP_48 | 48 | CPP |  | 0.050864 | Unintended LED ON. Charge-pump fail. | Unintended LED ON | X | 100% | Y | 0.050864 | 0% | SM14 SM22 |  | 90% | 0.0050864 | Y | SM14 SM22 |  | 100% | 0 | NOTE 3
[5 empty] | 2.4415 | [5 empty] | 2.4415 |  |  |  |  | 0.066631 |  |  |  |  | 0.25239

## PAD(PSG))
[19 empty] | Document ID |  | ELM-803-FS-0001
[19 empty] | Author |  | Safety Manager | I. Kök
[19 empty] | Version |  | B2
[19 empty] | Status |  | approved after review
FMEDA
ID803 - Vega
Safety Goal 이 명확한 블록 기반 분석
[6 empty] | λ | 2.4415
| PAD/ESD 보호 소자 영역 고장률(FIT) |  |  | 2.4415 |  | λSPF+λRF | 0.066123
| Pad count |  |  | 48 |  | λLF | 0.25239
Permanent Failures
|  | Golden Master | [6 empty] | Single Point Failures | [7 empty] | Latent Failure
| 고장 모드 번호 PSG (Pad Short to GND) | PIN# | Pad명 | 보호 소자 쇼트처(전원 소스) | 각 PAD 고장율 (FIT) | IC 단품으로써의 영향 | ECU (시스템)에의 영향 | IC단품영향에 대처와 판단 | 비율 (50% 고정) | 안전과 관계되는가? | 항목 고장율(FIT) | 안전 고장의 비율 | 안전 기구 (IC) | 안전 기구 (System) | 검출율(SPF) | 잔존 고장의 고장율(FIT) | Latent Failure는 안전과 관계되는가? | 안전 기구 (IC) | 안전 기구 (System) | 검출율 | Latent Failure의 고장율(FIT) | Comment
| Failure Mode Number | Pin Number | Pin Name | Power source connected through ESD protection | PAD Failure rate [FIT] | effects on the IC output | effects on the system | memo X - Violation of SG O - No violation | Failure distribution | Single Point Failure mode can violate the safety goal in the absense of safety mecahnism | Failure rate [FIT] | Percentage of Safe Faults | Safety mechanism(s) (IC) allowing to prevent the violation of the safety goal | Safety mechanism(s) (System) allowing to prevent the violation of the safety goal | Failure mode coverage wrt. violation of safety goal | Residual or Single Point Fault failure rate [FIT] | Latent Failure mode can violate the safety goal in the absense of safety mecahnism | Safety mechanism(s) (IC) to prevent latent faults | Safety mechanism(s) (System) to prevent latent faults | Failure mode coverage wrt. Latent failures | Latent Multiple Point Fault failure rate [FIT]
| FM_PSG_1 | 1 | LED4 |  | 0.050864 | Unintended LED turn OFF | Unintended LED OFF | X | 100% | Y | 0.050864 | 0% | SM05 SM06 |  | 99% | 0.00050864 | Y | SM05 SM06 |  | 80% | 0.010071 | NOTE 2: SM06 Driver health check can be used to MPF.
| FM_PSG_2 | 2 | LED3 |  | 0.050864 | Unintended LED turn OFF | Unintended LED OFF | X | 100% | Y | 0.050864 | 0% | SM05 SM06 |  | 99% | 0.00050864 | Y | SM05 SM06 |  | 80% | 0.010071 | NOTE 2
| FM_PSG_3 | 3 | LED2 |  | 0.050864 | Unintended LED turn OFF | Unintended LED OFF | X | 100% | Y | 0.050864 | 0% | SM05 SM06 |  | 99% | 0.00050864 | Y | SM05 SM06 |  | 80% | 0.010071 | NOTE 2
| FM_PSG_4 | 4 | LED1A |  | 0.050864 | Unintended LED turn OFF | Unintended LED OFF | X | 100% | Y | 0.050864 | 0% | SM05 SM06 |  | 99% | 0.00050864 | Y | SM05 SM06 |  | 80% | 0.010071 | NOTE 2
| FM_PSG_5 | 5 | LED1K |  | 0.050864 | Current Sense Reading Error | No effect | O | 100% | N | 0.050864 | 100% |  |  |  |  | N
| FM_PSG_6 | 6 | CS |  | 0.050864 | Current Sense Reading Error | No effect | O | 100% | N | 0.050864 | 100% |  |  |  |  | N
| FM_PSG_7 | 7 | GND |  | 0.050864 | No effect, same pin | No effect | O | 100% | N | 0.050864 | 100% |  |  |  |  | N
| FM_PSG_8 | 8 | FS |  | 0.050864 | Switches always OFF in FS mode | LEDs always OFF in FS mode | O | 100% | N | 0.050864 | 100% |  |  |  |  | N
| FM_PSG_9 | 9 | ADC1 |  | 0.050864 | Cannot use ADC1 to external reading | No effect | O | 100% | N | 0.050864 | 100% |  |  |  |  | N
| FM_PSG_10 | 10 | VDDO |  | 0.050864 | Device power-off | Unintended LED ON | X | 100% | Y | 0.050864 | 0% | SM01 SM15 SM16 SM22 |  | 99% | 0.00050864 | Y | SM01 SM15 SM16 SM22 |  | 100% | 0 | NOTE 4: SM22 activate safe-state due to VDD fault, 100% MPC.
| FM_PSG_11 | 11 | ADC2 |  | 0.050864 | Cannot use ADC1 to external reading | No effect | O | 100% | N | 0.050864 | 100% |  |  |  |  | N
| FM_PSG_12 | 12 | ADDR0 |  | 0.050864 | UART Communication Error. Operate in FS. | Fail-safe mode active | X | 100% | Y | 0.050864 | 0% | SM09 SM10 SM13 |  | 99% | 0.00050864 | Y | SM09 SM10 SM13 |  | 100% | 0 | NOTE 1
| FM_PSG_13 | 13 | VDD |  | 0.050864 | Device power-off | Unintended LED ON | X | 100% | Y | 0.050864 | 0% | SM01 SM15 SM16 SM22 |  | 99% | 0.00050864 | Y | SM01 SM15 SM16 SM22 |  | 100% | 0 | NOTE 4
| FM_PSG_14 | 14 | SYNC |  | 0.050864 | Unintended LED turn ON/OFF | Unintended LED turn ON/OFF | X | 100% | Y | 0.050864 | 0% | SM21 |  | 60% | 0.020345 | Y |  |  | 0% | 0.030518
| FM_PSG_15 | 15 | RX |  | 0.050864 | UART Communication Error. Operate in FS. | Fail-safe mode active | X | 100% | Y | 0.050864 | 0% | SM09 SM10 SM13 |  | 99% | 0.00050864 | Y | SM09 SM10 SM13 |  | 100% | 0 | NOTE 1
| FM_PSG_16 | 16 | NC2 |  | 0.050864 | No effect, no connection pin | No effect | O | 100% | N | 0.050864 | 100% |  |  |  |  | N
| FM_PSG_17 | 17 | ADDR1 |  | 0.050864 | UART Communication Error. Operate in FS. | Fail-safe mode active | X | 100% | Y | 0.050864 | 0% | SM09 SM10 SM13 |  | 99% | 0.00050864 | Y | SM09 SM10 SM13 |  | 100% | 0 | NOTE 1: Since SM10 is a self-test for SM9, multi-point coverage is 100%.
| FM_PSG_18 | 18 | RX |  | 0.050864 | UART Communication Error. Operate in FS. | Fail-safe mode active | X | 100% | Y | 0.050864 | 0% | SM09 SM10 SM13 |  | 99% | 0.00050864 | Y | SM09 SM10 SM13 |  | 100% | 0
| FM_PSG_19 | 19 | CLK_SEL |  | 0.050864 | Cannot communicate at 16MHz. Operate in FS. | Fail-safe mode active | X | 100% | Y | 0.050864 | 0% | SM09 SM10 SM13 |  | 99% | 0.00050864 | Y | SM09 SM10 SM13 |  | 100% | 0
| FM_PSG_20 | 20 | TX |  | 0.050864 | UART Communication Error. Operate in FS. | Fail-safe mode active | X | 100% | Y | 0.050864 | 0% | SM09 SM10 SM13 |  | 99% | 0.00050864 | Y | SM09 SM10 SM13 |  | 100% | 0
| FM_PSG_21 | 21 | NC1 |  | 0.050864 | No effect, no connection pin | No effect | O | 100% | N | 0.050864 | 100% |  |  |  |  | N
| FM_PSG_22 | 22 | SYNC |  | 0.050864 | Unintended LED turn ON/OFF | Unintended LED turn ON/OFF | X | 100% | Y | 0.050864 | 0% | SM21 |  | 60% | 0.020345 | Y |  |  | 0% | 0.030518
| FM_PSG_23 | 23 | GND2 |  | 0.050864 | No effect, same pin | No effect | O | 100% | N | 0.050864 | 100% |  |  |  |  | N
| FM_PSG_24 | 24 | TX |  | 0.050864 | UART Communication Error. Operate in FS. | Fail-safe mode active | X | 100% | Y | 0.050864 | 0% | SM09 SM10 SM13 |  | 99% | 0.00050864 | Y | SM09 SM10 SM13 |  | 100% | 0 | NOTE 1
| FM_PSG_25 | 25 | LED5K |  | 0.050864 | Unintended LED turn OFF | Unintended LED OFF | X | 100% | Y | 0.050864 | 0% | SM05 SM06 |  | 99% | 0.00050864 | Y | SM05 SM06 |  | 80% | 0.010071 | NOTE 2
| FM_PSG_26 | 26 | LED11 |  | 0.050864 | Unintended LED turn OFF | Unintended LED OFF | X | 100% | Y | 0.050864 | 0% | SM05 SM06 |  | 99% | 0.00050864 | Y | SM05 SM06 |  | 80% | 0.010071 | NOTE 2
| FM_PSG_27 | 27 | LED8 |  | 0.050864 | Unintended LED turn OFF | Unintended LED OFF | X | 100% | Y | 0.050864 | 0% | SM05 SM06 |  | 99% | 0.00050864 | Y | SM05 SM06 |  | 80% | 0.010071 | NOTE 2
| FM_PSG_28 | 28 | LED5A |  | 0.050864 | Unintended LED turn OFF | Unintended LED OFF | X | 100% | Y | 0.050864 | 0% | SM05 SM06 |  | 99% | 0.00050864 | Y | SM05 SM06 |  | 80% | 0.010071 | NOTE 2
| FM_PSG_29 | 29 | LED10 |  | 0.050864 | Unintended LED turn OFF | Unintended LED OFF | X | 100% | Y | 0.050864 | 0% | SM05 SM06 |  | 99% | 0.00050864 | Y | SM05 SM06 |  | 80% | 0.010071 | NOTE 2
| FM_PSG_30 | 30 | LED9K |  | 0.050864 | Unintended LED turn OFF | Unintended LED OFF | X | 100% | Y | 0.050864 | 0% | SM05 SM06 |  | 99% | 0.00050864 | Y | SM05 SM06 |  | 80% | 0.010071 | NOTE 2
| FM_PSG_31 | 31 | LED12 |  | 0.050864 | Unintended LED turn OFF | Unintended LED OFF | X | 100% | Y | 0.050864 | 0% | SM05 SM06 |  | 99% | 0.00050864 | Y | SM05 SM06 |  | 80% | 0.010071 | NOTE 2
| FM_PSG_32 | 32 | LED6 |  | 0.050864 | Unintended LED turn OFF | Unintended LED OFF | X | 100% | Y | 0.050864 | 0% | SM05 SM06 |  | 99% | 0.00050864 | Y | SM05 SM06 |  | 80% | 0.010071 | NOTE 2
| FM_PSG_33 | 33 | LED7 |  | 0.050864 | Unintended LED turn OFF | Unintended LED OFF | X | 100% | Y | 0.050864 | 0% | SM05 SM06 |  | 99% | 0.00050864 | Y | SM05 SM06 |  | 80% | 0.010071 | NOTE 2
| FM_PSG_34 | 34 | LED9A |  | 0.050864 | Unintended LED turn OFF | Unintended LED OFF | X | 100% | Y | 0.050864 | 0% | SM05 SM06 |  | 99% | 0.00050864 | Y | SM05 SM06 |  | 80% | 0.010071 | NOTE 2
| FM_PSG_35 | 35 | NC3 |  | 0.050864 | No effect, no connection pin | No effect | O | 100% | Y | 0.050864 | 0% |  |  |  |  | Y
| FM_PSG_36 | 36 | NC4 |  | 0.050864 | No effect, no connection pin | No effect | O | 100% | Y | 0.050864 | 0% |  |  |  |  | Y
| FM_PSG_37 | 37 | LED13K |  | 0.050864 | Unintended LED turn OFF | Unintended LED OFF | X | 100% | Y | 0.050864 | 0% | SM05 SM06 |  | 99% | 0.00050864 | Y | SM05 SM06 |  | 80% | 0.010071 | NOTE 2
| FM_PSG_38 | 38 | ADDR3 |  | 0.050864 | UART Communication Error. Operate in FS. | Fail-safe mode active | X | 100% | Y | 0.050864 | 0% | SM09 SM10 SM13 |  | 99% | 0.00050864 | Y | SM09 SM10 SM13 |  | 100% | 0 | NOTE 1
| FM_PSG_39 | 39 | LED16 |  | 0.050864 | Unintended LED turn OFF | Unintended LED OFF | X | 100% | Y | 0.050864 | 0% | SM05 SM06 |  | 99% | 0.00050864 | Y | SM05 SM06 |  | 80% | 0.010071 | NOTE 2
| FM_PSG_40 | 40 | LED13A |  | 0.050864 | Unintended LED turn OFF | Unintended LED OFF | X | 100% | Y | 0.050864 | 0% | SM05 SM06 |  | 99% | 0.00050864 | Y | SM05 SM06 |  | 80% | 0.010071 | NOTE 2
| FM_PSG_41 | 41 | GND3 |  | 0.050864 | No effect, same pin | No effect | O | 100% | Y | 0.050864 | 0% |  |  |  |  | Y
| FM_PSG_42 | 42 | CPN |  | 0.050864 | No operation. Charge-pump fails. | Unintended LED ON | X | 100% | Y | 0.050864 | 0% | SM14 SM22 |  | 90% | 0.0050864 | Y | SM14 SM22 |  | 100% | 0 | NOTE 3: SM22 activate safe-state due to charge-pump fault, 100% MPC.
| FM_PSG_43 | 43 | ADDR2 |  | 0.050864 | UART Communication Error. Operate in FS. | Fail-safe mode active | X | 100% | Y | 0.050864 | 0% | SM09 SM10 SM13 |  | 99% | 0.00050864 | Y | SM09 SM10 SM13 |  | 100% | 0 | NOTE 1
| FM_PSG_44 | 44 | LED14 |  | 0.050864 | Unintended LED turn OFF | Unintended LED OFF | X | 100% | Y | 0.050864 | 0% | SM05 SM06 |  | 99% | 0.00050864 | Y | SM05 SM06 |  | 80% | 0.010071 | NOTE 2
| FM_PSG_45 | 45 | LED15 |  | 0.050864 | Unintended LED turn OFF | Unintended LED OFF | X | 100% | Y | 0.050864 | 0% | SM05 SM06 |  | 99% | 0.00050864 | Y | SM05 SM06 |  | 80% | 0.010071 | NOTE 2
| FM_PSG_46 | 46 | NC6 |  | 0.050864 | No effect, no connection pin | No effect | O | 100% | N | 0.050864 | 100% |  |  |  |  | N
| FM_PSG_47 | 47 | NC5 |  | 0.050864 | No effect, no connection pin | No effect | O | 100% | N | 0.050864 | 100% |  |  |  |  | N
| FM_PSG_48 | 48 | CPP |  | 0.050864 | No operation. Charge-pump fails. | Unintended LED ON | X | 100% | Y | 0.050864 | 0% | SM14 SM22 |  | 90% | 0.0050864 | Y | SM14 SM22 |  | 100% | 0 | NOTE 3
[5 empty] | 2.4415 | [5 empty] | 2.4415 |  |  |  |  | 0.066123

## Bonding(OPEN)
[19 empty] | Document ID |  | ELM-803-FS-0001
[19 empty] | Author |  | Safety Manager |  | I. Kök
[19 empty] | Version |  | B2
[19 empty] | Status |  | approved after review
FMEDA
ID803 - Vega
Safety Goal 이 명확한 블록 기반 분석
[7 empty] | λ | 65.9194
|  | Package Failure rate [FIT] |  |  | 65.9194 |  | λSPF+λRF | 1.799
|  | Bonding |  |  | 48 |  | λLF | 7.0863
Permanent Failures
|  | Golden Master | [7 empty] | Single Point Failures | [7 empty] | Latent Failures
| 고장 모드 번호 PKO(PacKage Open) | PIN# | 단자명 |  | 보호 소자 쇼트처 | 각 단자 고장율(FIT) | IC단품으로서의 영향 (안전 기구가 없는 경우) | ECU(시스템)에의 영향 (안전 기구가 없는 경우) | IC단품영향에 대처와 판단 | 비율 (90% 고정) | 안전과 관계되는가? | 항목 고장율(FIT) | 안전 고장의 비율 | 안전 기구 (IC) | 안전 기구 (System) | 검출율(SPF) | 잔존 고장의 고장율(FIT) | Latent Failure는 안전과 관계되는가? | 안전 기구 (IC) | 안전 기구 (System) | 검출율 | Latent Failure의 고장율(FIT) | Comment
| Failure Mode Number | Pin Number | Pin Name | Bondig | Power source connected through ESD protection | Failure rate [FIT] | effects on the IC output | effects on the system | memo X - Violation of SG O - No violation | Failure distribution | Single Point Failure mode can violate the safety goal in the absense of safety mechanism | Failure rate (FIT) | Percentage of Safe Faults | Safety mechanism(s) (IC) allowing to prevent the violation of the safety goal | Safety mechanism(s) (System) allowing to prevent the violation of the safety goal | Failure mode coverage wrt. violation of safety goal | Residual or Single Point Fault failure rate / FIT | Latent Failure mode can violate the safety goal in the absense of safety mecahnism | Safety mechanism(s) (IC) to prevent latent faults | Safety mechanism(s) (System) to prevent latent faults | Failure mode coverage wrt. Latent failures | Latent Multiple Point Fault failure rate / FIT
| FM_PKO_1 | 1 | LED4 |  |  | 1.3733 | Unintended LED turn ON | Unintended LED ON | X | 100% | Y | 1.3733 | 0% | SM04 SM24 |  | 99% | 0.013733 | Y | SM04 SM24 |  | 80% | 0.27192
| FM_PKO_2 | 2 | LED3 |  |  | 1.3733 | Unintended LED turn ON | Unintended LED ON | X | 100% | Y | 1.3733 | 0% | SM04 SM24 |  | 99% | 0.013733 | Y | SM04 SM24 |  | 80% | 0.27192
| FM_PKO_3 | 3 | LED2 |  |  | 1.3733 | Unintended LED turn ON | Unintended LED ON | X | 100% | Y | 1.3733 | 0% | SM04 SM24 |  | 99% | 0.013733 | Y | SM04 SM24 |  | 80% | 0.27192
| FM_PKO_4 | 4 | LED1A |  |  | 1.3733 | Unintended LED turn ON | Unintended LED ON | X | 100% | Y | 1.3733 | 0% | SM04 SM24 |  | 99% | 0.013733 | Y | SM04 SM24 |  | 80% | 0.27192
| FM_PKO_5 | 5 | LED1K |  |  | 1.3733 | Unintended LED turn ON | Unintended LED ON | X | 100% | Y | 1.3733 | 0% | SM04 SM24 |  | 99% | 0.013733 | Y | SM04 SM24 |  | 80% | 0.27192
| FM_PKO_6 | 6 | CS |  |  | 1.3733 | Current Sense Reading Error | No effect | O | 100% | N | 1.3733 | 100% |  |  |  |  | N
| FM_PKO_7 | 7 | GND |  |  | 1.3733 | No effect, more than one GND pins | No effect | O | 100% | N | 1.3733 | 100% |  |  |  |  | N
| FM_PKO_8 | 8 | FS |  |  | 1.3733 | Switches always OFF in FS mode due to internal pull-down | LEDs always OFF in FS mode | O | 100% | N | 1.3733 | 100% |  |  |  |  | N
| FM_PKO_9 | 9 | ADC1 |  |  | 1.3733 | Cannot use ADC1 to external reading | No effect | O | 100% | N | 1.3733 | 100% |  |  |  |  | N
| FM_PKO_10 | 10 | VDDO |  |  | 1.3733 | UART Communication Error. Operate in FS. | Fail-safe mode active | X | 100% | Y | 1.3733 | 0% | SM09 SM13 |  | 99% | 0.013733 | Y | SM09 SM13 |  | 100% | 0 | NOTE 1
| FM_PKO_11 | 11 | ADC2 |  |  | 1.3733 | Cannot use ADC2 to external reading | No effect | O | 100% | N | 1.3733 | 100% |  |  |  |  | N
| FM_PKO_12 | 12 | ADDR0 |  |  | 1.3733 | UART Communication Error. Operate in FS. | Fail-safe mode active | X | 100% | Y | 1.3733 | 0% | SM09 SM10 SM13 |  | 99% | 0.013733 | Y | SM09 SM10 SM13 |  | 100% | 0 | NOTE 1
| FM_PKO_13 | 13 | VDD |  |  | 1.3733 | Device power-off | Unintended LED ON | X | 100% | Y | 1.3733 | 0% | SM01 SM15 SM16 SM22 |  | 99% | 0.013733 | Y | SM01 SM15 SM16 SM22 |  | 100% | 0 | NOTE 2: SM22 activate safe-state due to VDD fault, 100% MPC.
| FM_PKO_14 | 14 | SYNC |  |  | 1.3733 | Unintended LED turn ON/OFF | Unintended LED turn ON/OFF | X | 100% | Y | 1.3733 | 0% | SM21 |  | 60% | 0.54933 | Y |  |  | 0% | 0.82399
| FM_PKO_15 | 15 | RX |  |  | 1.3733 | UART Communication Error. Operate in FS. | Fail-safe mode active | X | 100% | Y | 1.3733 | 0% | SM09 SM10 SM13 |  | 99% | 0.013733 | Y | SM09 SM10 SM13 |  | 100% | 0 | NOTE 1
| FM_PKO_16 | 16 | NC2 |  |  | 1.3733 | No effect, no connection pin | No effect | O | 100% | N | 1.3733 | 100% |  |  |  |  | N
| FM_PKO_17 | 17 | ADDR1 |  |  | 1.3733 | UART Communication Error. Operate in FS. | Fail-safe mode active | X | 100% | Y | 1.3733 | 0% | SM09 SM10 SM13 |  | 99% | 0.013733 | Y | SM09 SM10 SM13 |  | 100% | 0 | NOTE 1: Since SM10 is a self-test for SM9, multi-point coverage is 100%.
| FM_PKO_18 | 18 | RX |  |  | 1.3733 | UART Communication Error. Operate in FS. | Fail-safe mode active | X | 100% | Y | 1.3733 | 0% | SM09 SM10 SM13 |  | 99% | 0.013733 | Y | SM09 SM10 SM13 |  | 100% | 0
| FM_PKO_19 | 19 | CLK_SEL |  |  | 1.3733 | UART Communication Error. Operate in FS. | Fail-safe mode active | X | 100% | Y | 1.3733 | 0% | SM09 SM10 SM13 |  | 99% | 0.013733 | Y | SM09 SM10 SM13 |  | 100% | 0
| FM_PKO_20 | 20 | TX |  |  | 1.3733 | UART Communication Error. Operate in FS. | Fail-safe mode active | X | 100% | Y | 1.3733 | 0% | SM09 SM10 SM13 |  | 99% | 0.013733 | Y | SM09 SM10 SM13 |  | 100% | 0
| FM_PKO_21 | 21 | NC1 |  |  | 1.3733 | No effect, no connection pin | No effect | O | 100% | N | 1.3733 | 100% |  |  |  |  | N
| FM_PKO_22 | 22 | SYNC |  |  | 1.3733 | Unintended LED turn ON/OFF | Unintended LED turn ON/OFF | X | 100% | Y | 1.3733 | 0% | SM21 |  | 60% | 0.54933 | Y |  |  | 0% | 0.82399
| FM_PKO_23 | 23 | GND2 |  |  | 1.3733 | No effect, more than one GND pins | No effect | O | 100% | N | 1.3733 | 100% |  |  |  |  | N
| FM_PKO_24 | 24 | TX |  |  | 1.3733 | UART Communication Error. Operate in FS. | Fail-safe mode active | X | 100% | Y | 1.3733 | 0% | SM09 SM10 SM13 |  | 99% | 0.013733 | Y | SM09 SM10 SM13 |  | 100% | 0 | NOTE 1
| FM_PKO_25 | 25 | LED5K |  |  | 1.3733 | Unintended LED turn ON | Unintended LED ON | X | 100% | Y | 1.3733 | 0% | SM04 SM24 |  | 99% | 0.013733 | Y | SM04 SM24 |  | 80% | 0.27192
| FM_PKO_26 | 26 | LED11 |  |  | 1.3733 | Unintended LED turn ON | Unintended LED ON | X | 100% | Y | 1.3733 | 0% | SM04 SM24 |  | 99% | 0.013733 | Y | SM04 SM24 |  | 80% | 0.27192
| FM_PKO_27 | 27 | LED8 |  |  | 1.3733 | Unintended LED turn ON | Unintended LED ON | X | 100% | Y | 1.3733 | 0% | SM04 SM24 |  | 99% | 0.013733 | Y | SM04 SM24 |  | 80% | 0.27192
| FM_PKO_28 | 28 | LED5A |  |  | 1.3733 | Unintended LED turn ON | Unintended LED ON | X | 100% | Y | 1.3733 | 0% | SM04 SM24 |  | 99% | 0.013733 | Y | SM04 SM24 |  | 80% | 0.27192
| FM_PKO_29 | 29 | LED10 |  |  | 1.3733 | Unintended LED turn ON | Unintended LED ON | X | 100% | Y | 1.3733 | 0% | SM04 SM24 |  | 99% | 0.013733 | Y | SM04 SM24 |  | 80% | 0.27192
| FM_PKO_30 | 30 | LED9K |  |  | 1.3733 | Unintended LED turn ON | Unintended LED ON | X | 100% | Y | 1.3733 | 0% | SM04 SM24 |  | 99% | 0.013733 | Y | SM04 SM24 |  | 80% | 0.27192
| FM_PKO_31 | 31 | LED12 |  |  | 1.3733 | Unintended LED turn ON | Unintended LED ON | X | 100% | Y | 1.3733 | 0% | SM04 SM24 |  | 99% | 0.013733 | Y | SM04 SM24 |  | 80% | 0.27192
| FM_PKO_32 | 32 | LED6 |  |  | 1.3733 | Unintended LED turn ON | Unintended LED ON | X | 100% | Y | 1.3733 | 0% | SM04 SM24 |  | 99% | 0.013733 | Y | SM04 SM24 |  | 80% | 0.27192
| FM_PKO_33 | 33 | LED7 |  |  | 1.3733 | Unintended LED turn ON | Unintended LED ON | X | 100% | Y | 1.3733 | 0% | SM04 SM24 |  | 99% | 0.013733 | Y | SM04 SM24 |  | 80% | 0.27192
| FM_PKO_34 | 34 | LED9A |  |  | 1.3733 | Unintended LED turn ON | Unintended LED ON | X | 100% | Y | 1.3733 | 0% | SM04 SM24 |  | 99% | 0.013733 | Y | SM04 SM24 |  | 80% | 0.27192
| FM_PKO_35 | 35 | NC3 |  |  | 1.3733 | No effect, no connection pin | No effect | O | 100% | N | 1.3733 | 100% |  |  |  |  | N
| FM_PKO_36 | 36 | NC4 |  |  | 1.3733 | No effect, no connection pin | No effect | O | 100% | N | 1.3733 | 100% |  |  |  |  | N
| FM_PKO_37 | 37 | LED13K |  |  | 1.3733 | Unintended LED turn ON | Unintended LED ON | X | 100% | Y | 1.3733 | 0% | SM04 |  | 99% | 0.013733 | Y | SM04 |  | 80% | 0.27192
| FM_PKO_38 | 38 | ADDR3 |  |  | 1.3733 | UART Communication Error. Operate in FS. | Fail-safe mode active | X | 100% | Y | 1.3733 | 0% | SM09 SM10 SM13 |  | 99% | 0.013733 | Y | SM09 SM10 SM13 |  | 100% | 0 | NOTE 1
| FM_PKO_39 | 39 | LED16 |  |  | 1.3733 | Unintended LED turn ON | Unintended LED ON | X | 100% | Y | 1.3733 | 0% | SM04 SM24 |  | 99% | 0.013733 | Y | SM04 SM24 |  | 80% | 0.27192
| FM_PKO_40 | 40 | LED13A |  |  | 1.3733 | Unintended LED turn ON | Unintended LED ON | X | 100% | Y | 1.3733 | 0% | SM04 SM24 |  | 99% | 0.013733 | Y | SM04 SM24 |  | 80% | 0.27192
| FM_PKO_41 | 41 | GND3 |  |  | 1.3733 | No effect, more than one GND pins | No effect | O | 100% | N | 1.3733 | 100% |  |  |  |  | N
| FM_PKO_42 | 42 | CPN |  |  | 1.3733 | Unintended LED turn ON. Charge-pump fails. | Unintended LED ON | X | 100% | Y | 1.3733 | 0% | SM14 SM22 |  | 90% | 0.13733 | Y | SM14 SM22 |  | 100% | 0 | NOTE 3: SM22 activate safe-state due to charge-pump fault, 100% MPC.
| FM_PKO_43 | 43 | ADDR2 |  |  | 1.3733 | UART Communication Error. Operate in FS. | Fail-safe mode active | X | 100% | Y | 1.3733 | 0% | SM09 SM10 SM13 |  | 99% | 0.013733 | Y | SM09 SM10 SM13 |  | 100% | 0 | NOTE 1
| FM_PKO_44 | 44 | LED14 |  |  | 1.3733 | Unintended LED turn ON | Unintended LED ON | X | 100% | Y | 1.3733 | 0% | SM04 SM24 |  | 99% | 0.013733 | Y | SM04 SM24 |  | 80% | 0.27192
| FM_PKO_45 | 45 | LED15 |  |  | 1.3733 | Unintended LED turn ON | Unintended LED ON | X | 100% | Y | 1.3733 | 0% | SM04 SM24 |  | 99% | 0.013733 | Y | SM04 SM24 |  | 80% | 0.27192
| FM_PKO_46 | 46 | NC6 |  |  | 1.3733 | No effect, no connection pin | No effect | O | 100% | N | 1.3733 | 100% |  |  |  |  | N
| FM_PKO_47 | 47 | NC5 |  |  | 1.3733 | No effect, no connection pin | No effect | O | 100% | N | 1.3733 | 100% |  |  |  |  | N
| FM_PKO_48 | 48 | CPP |  |  | 1.3733 | Unintended LED turn ON. Charge-pump fails. | Unintended LED ON | X | 100% | Y | 1.3733 | 0% | SM14 SM22 |  | 90% | 0.13733 | Y | SM14 SM22 |  | 100% | 0 | NOTE 3
[6 empty] | 65.9194 | [5 empty] | 65.9194 |  |  |  |  | 1.799 |  |  |  |  | 7.0863

## PIN(Near short)
[19 empty] | Document ID |  | ELM-803-FS-0001
[19 empty] | Author |  | Safety Manager |  | I. Kök
[19 empty] | Version |  | B2
[19 empty] | Status |  | approved after review
FMEDA
ID803 - Vega
Safety Goal 이 명확한 블록 기반 분석
[7 empty] | λ | 2.4415
| Package Failure rate (FIT) |  |  | 2.4415 |  |  | λSPF+λRF | 0.015259
| Number of Failure mode |  |  | 48 |  |  | λLF | 0.18128
Permanent Failures
|  | 단자A |  | 단자B | [5 empty] | Single Point Failures | [7 empty] | Latent Failures
| 고장 모드 번호 APS(Adjacent Pin Short) | PIN# | 단자명 | PIN# | 단자명 | 각 단자 고장율(FIT) | IC단품으로서의 영향 (안전 기구가 없는 경우) | ECU(시스템)에의 영향 (안전 기구가 없는 경우) | IC단품영향에 대처와 판단 | 비율 (10% 고정) | 안전과 관계되는가? | 항목 고장율(FIT) | 안전 고장의 비율 | 안전 기구 | 안전 기구 (System) | 검출율(SPF) | 잔존 고장의 고장율(FIT) | Latent Failure는 안전과 관계되는가? | 안전 기구 (IC) | 안전 기구 (System) | 검출율 | Latent Failure의 고장율(FIT) | Comment
| Failure Mode Number | Pin Number | Pin Name | Pin Number | Pin Name | Failure rate [FIT] | effects on the IC output | effects on the system | memo X - Violation of SG O - No violation | Failure distribution | Single Point Failure mode can violate the safety goal in the absense of safety mecahnism | Failure rate (FIT) | Percentage of Safe Faults | Safety mechanism(s) allowing to prevent the violation of the safety goal | Safety mechanism(s) (System) allowing to prevent the violation of the safety goal | Failure mode coverage wrt. violation of safety goal | Residual or Single Point Fault failure rate / FIT | Latent Failure mode can violate the safety goal in the absense of safety mecahnism | Safety mechanism(s) (IC) to prevent latent faults | Safety mechanism(s) (System) to prevent latent faults | Failure mode coverage wrt. Latent failures | Latent Multiple Point Fault failure rate / FIT
| FM_APS_1 | 1 | LED4 | 2 | LED3 | 0.050864 | Unintended LED turn OFF | Unintended LED turn OFF | X | 100% | Y | 0.050864 | 0% | SM05 SM06 |  | 99% | 0.00050864 | Y | SM05 SM06 |  | 80% | 0.010071 | NOTE 2: SM06 Driver health check can be used to MPF.
| FM_APS_2 | 2 | LED3 | 3 | LED2 | 0.050864 | Unintended LED turn OFF | Unintended LED turn OFF | X | 100% | Y | 0.050864 | 0% | SM05 SM06 |  | 99% | 0.00050864 | Y | SM05 SM06 |  | 80% | 0.010071 | NOTE 2
| FM_APS_3 | 3 | LED2 | 4 | LED1A | 0.050864 | Unintended LED turn OFF | Unintended LED turn OFF | X | 100% | Y | 0.050864 | 0% | SM05 SM06 |  | 99% | 0.00050864 | Y | SM05 SM06 |  | 80% | 0.010071 | NOTE 2
| FM_APS_4 | 4 | LED1A | 5 | LED1K | 0.050864 | Unintended LED turn OFF | Unintended LED turn OFF | X | 100% | Y | 0.050864 | 0% | SM05 SM06 |  | 99% | 0.00050864 | Y | SM05 SM06 |  | 80% | 0.010071 | NOTE 2
| FM_APS_5 | 5 | LED1K | 6 | CS | 0.050864 | Current Sense Reading Error | No effect | O | 100% | N | 0.050864 | 100% |  |  |  |  | N
| FM_APS_6 | 6 | CS | 7 | GND | 0.050864 | Current Sense Reading Error | No effect | O | 100% | N | 0.050864 | 100% |  |  |  |  | N
| FM_APS_7 | 7 | GND | 8 | FS | 0.050864 | Switches always OFF in FS mode | LEDs always OFF in FS mode | O | 100% | N | 0.050864 | 100% |  |  |  |  | N
| FM_APS_8 | 8 | FS | 9 | ADC1 | 0.050864 | Switches always OFF in FS mode. Cannot use ADC to external reading. | LEDs always OFF in FS mode | O | 100% | N | 0.050864 | 100% |  |  |  |  | N
| FM_APS_9 | 9 | ADC1 | 10 | VDDO | 0.050864 | Cannot use ADC1 to external reading | No effect | O | 100% | N | 0.050864 | 100% |  |  |  |  | N
| FM_APS_10 | 10 | VDDO | 11 | ADC2 | 0.050864 | Cannot use ADC2 to external reading | No effect | O | 100% | N | 0.050864 | 100% |  |  |  |  | N
| FM_APS_11 | 11 | ADC2 | 12 | ADDR0 | 0.050864 | Cannot use ADC to external reading. ADDR0 has pull-up. | No effect | O | 100% | N | 0.050864 | 100% |  |  |  |  | N
| FM_APS_12 | 12 | ADDR0 | 13 | ADDR1 | 0.050864 | UART Communication Error. Operate in FS. | Fail-safe mode active | X | 100% | Y | 0.050864 | 0% | SM09 SM10 SM13 |  | 99% | 0.00050864 | Y | SM09 SM10 SM13 |  | 100% | 0 | NOTE 1
| FM_APS_13 | 13 | ADDR1 | 14 | NC1 | 0.050864 | No effect. Short to no connection pin. | No effect | O | 100% | N | 0.050864 | 100% |  |  |  |  | N
| FM_APS_14 | 14 | NC1 | 15 | SYNC | 0.050864 | No effect. Short to no connection pin. | No effect | O | 100% | N | 0.050864 | 100% |  |  |  |  | N
| FM_APS_15 | 15 | SYNC | 16 | RX | 0.050864 | UART Communication Error. SYNC has pull-down. Operate in FS. | Fail-safe mode active | X | 100% | Y | 0.050864 | 0% | SM09 SM10 SM13 |  | 99% | 0.00050864 | Y | SM09 SM10 SM13 |  | 100% | 0 | NOTE 1: Since SM10 is a self-test for SM9, multi-point coverage is 100%.
| FM_APS_16 | 16 | RX | 17 | TX | 0.050864 | UART Communication Error. Operate in FS. | Fail-safe mode active | X | 100% | Y | 0.050864 | 0% | SM09 SM10 SM13 |  | 99% | 0.00050864 | Y | SM09 SM10 SM13 |  | 100% | 0
| FM_APS_17 | 17 | TX | 18 | GND2 | 0.050864 | UART Communication Error. Operate in FS. | Fail-safe mode active | X | 100% | Y | 0.050864 | 0% | SM09 SM10 SM13 |  | 99% | 0.00050864 | Y | SM09 SM10 SM13 |  | 100% | 0
| FM_APS_18 | 18 | GND2 | 19 | VDD | 0.050864 | Device power-off | Unintended LED turn ON | X | 100% | Y | 0.050864 | 0% | SM01 SM15 SM16 SM22 |  | 99% | 0.00050864 | Y | SM01 SM15 SM16 SM22 |  | 100% | 0 | NOTE 3: SM22 activate safe-state due to VDD fault, 100% MPC.
| FM_APS_19 | 19 | VDD | 20 | TX | 0.050864 | UART Communication Error. Operate in FS. | Fail-safe mode active | X | 100% | Y | 0.050864 | 0% | SM09 SM10 SM13 |  | 99% | 0.00050864 | Y | SM09 SM10 SM13 |  | 100% | 0 | NOTE 1
| FM_APS_20 | 20 | TX | 21 | RX | 0.050864 | UART Communication Error. Operate in FS. | Fail-safe mode active | X | 100% | Y | 0.050864 | 0% | SM09 SM10 SM13 |  | 99% | 0.00050864 | Y | SM09 SM10 SM13 |  | 100% | 0 | NOTE 1
| FM_APS_21 | 21 | RX | 22 | SYNC | 0.050864 | UART Communication Error. SYNC has pull-down. Operate in FS. | Fail-safe mode active | X | 100% | Y | 0.050864 | 0% | SM09 SM10 SM13 |  | 99% | 0.00050864 | Y | SM09 SM10 SM13 |  | 100% | 0 | NOTE 1
| FM_APS_22 | 22 | SYNC | 23 | NC2 | 0.050864 | No effect. Short to no connection pin. | No effect | O | 100% | N | 0.050864 | 100% |  |  |  |  | N
| FM_APS_23 | 23 | NC2 | 24 | CLK_SEL | 0.050864 | No effect. Short to no connection pin. | No effect | O | 100% | N | 0.050864 | 100% |  |  |  |  | N
| FM_APS_24 | 24 | CLK_SEL | 25 | ADDR2 | 0.050864 | UART Communication Error. Operate in FS. | Fail-safe mode active | X | 100% | Y | 0.050864 | 0% | SM09 SM10 SM13 |  | 99% | 0.00050864 | Y | SM09 SM10 SM13 |  | 100% | 0 | NOTE 1
| FM_APS_25 | 25 | ADDR2 | 26 | ADDR3 | 0.050864 | UART Communication Error. Operate in FS. | Fail-safe mode active | X | 100% | Y | 0.050864 | 0% | SM09 SM10 SM13 |  | 99% | 0.00050864 | Y | SM09 SM10 SM13 |  | 100% | 0 | NOTE 1
| FM_APS_26 | 26 | ADDR3 | 27 | GND3 | 0.050864 | UART Communication Error. Operate in FS. | Fail-safe mode active | X | 100% | Y | 0.050864 | 0% | SM09 SM10 SM13 |  | 99% | 0.00050864 | Y | SM09 SM10 SM13 |  | 100% | 0 | NOTE 1
| FM_APS_27 | 27 | GND3 | 28 | NC3 | 0.050864 | No effect. Short to no connection pin. | No effect | O | 100% | N | 0.050864 | 100% |  |  |  |  | N
| FM_APS_28 | 28 | NC3 | 29 | CPN | 0.050864 | No effect. Short to no connection pin. | No effect | O | 100% | N | 0.050864 | 100% |  |  |  |  | N
| FM_APS_29 | 29 | CPN | 30 | CPP | 0.050864 | No operation. Charge-pump fails. | Unintended LED turn ON | X | 100% | Y | 0.050864 | 0% | SM14 SM22 |  | 99% | 0.00050864 | Y | SM14 SM22 |  | 100% | 0 | NOTE 4: SM22 activate safe-state due to charge-pump fault, 100% MPC.
| FM_APS_30 | 30 | CPP | 31 | NC4 | 0.050864 | No effect. Short to no connection pin. | No effect | O | 100% | N | 0.050864 | 100% |  |  |  |  | N
| FM_APS_31 | 31 | NC4 | 32 | LED16 | 0.050864 | No effect. Short to no connection pin. | No effect | O | 100% | N | 0.050864 | 100% |  |  |  |  | N
| FM_APS_32 | 32 | LED16 | 33 | LED15 | 0.050864 | Unintended LED turn OFF | Unintended LED turn OFF | X | 100% | Y | 0.050864 | 0% | SM05 SM06 |  | 99% | 0.00050864 | Y | SM05 SM06 |  | 80% | 0.010071 | NOTE 2
| FM_APS_33 | 33 | LED15 | 34 | LED14 | 0.050864 | Unintended LED turn OFF | Unintended LED turn OFF | X | 100% | Y | 0.050864 | 0% | SM05 SM06 |  | 99% | 0.00050864 | Y | SM05 SM06 |  | 80% | 0.010071 | NOTE 2
| FM_APS_34 | 34 | LED14 | 35 | LED13A | 0.050864 | Unintended LED turn OFF | Unintended LED turn OFF | X | 100% | Y | 0.050864 | 0% | SM05 SM06 |  | 99% | 0.00050864 | Y | SM05 SM06 |  | 80% | 0.010071 | NOTE 2
| FM_APS_35 | 35 | LED13A | 36 | LED13K | 0.050864 | Unintended LED turn OFF | Unintended LED turn OFF | X | 100% | Y | 0.050864 | 0% | SM05 SM06 |  | 99% | 0.00050864 | Y | SM05 SM06 |  | 80% | 0.010071 | NOTE 2
| FM_APS_36 | 36 | LED13K | 37 | LED12 | 0.050864 | Unintended LED turn OFF | Unintended LED turn OFF | X | 100% | Y | 0.050864 | 0% | SM05 SM06 |  | 99% | 0.00050864 | Y | SM05 SM06 |  | 80% | 0.010071 | NOTE 2
| FM_APS_37 | 37 | LED12 | 38 | LED11 | 0.050864 | Unintended LED turn OFF | Unintended LED turn OFF | X | 100% | Y | 0.050864 | 0% | SM05 SM06 |  | 99% | 0.00050864 | Y | SM05 SM06 |  | 80% | 0.010071 | NOTE 2
| FM_APS_38 | 38 | LED11 | 39 | LED10 | 0.050864 | Unintended LED turn OFF | Unintended LED turn OFF | X | 100% | Y | 0.050864 | 0% | SM05 SM06 |  | 99% | 0.00050864 | Y | SM05 SM06 |  | 80% | 0.010071 | NOTE 2
| FM_APS_39 | 39 | LED10 | 40 | LED9A | 0.050864 | Unintended LED turn OFF | Unintended LED turn OFF | X | 100% | Y | 0.050864 | 0% | SM05 SM06 |  | 99% | 0.00050864 | Y | SM05 SM06 |  | 80% | 0.010071 | NOTE 2
| FM_APS_40 | 40 | LED9A | 41 | LED9K | 0.050864 | Unintended LED turn OFF | Unintended LED turn OFF | X | 100% | Y | 0.050864 | 0% | SM05 SM06 |  | 99% | 0.00050864 | Y | SM05 SM06 |  | 80% | 0.010071 | NOTE 2
| FM_APS_41 | 41 | LED9K | 42 | NC5 | 0.050864 | No effect. Short to no connection pin. | No effect | O | 100% | N | 0.050864 | 100% |  |  |  |  | N
| FM_APS_42 | 42 | NC5 | 43 | NC6 | 0.050864 | No effect. Short to no connection pin. | No effect | O | 100% | N | 0.050864 | 100% |  |  |  |  | N
| FM_APS_43 | 43 | NC6 | 44 | LED8 | 0.050864 | No effect. Short to no connection pin. | No effect | O | 100% | N | 0.050864 | 100% |  |  |  |  | N
| FM_APS_44 | 44 | LED8 | 45 | LED7 | 0.050864 | Unintended LED turn OFF | Unintended LED turn OFF | X | 100% | Y | 0.050864 | 0% | SM05 SM06 |  | 99% | 0.00050864 | Y | SM05 SM06 |  | 80% | 0.010071 | NOTE 2
| FM_APS_45 | 45 | LED7 | 46 | LED6 | 0.050864 | Unintended LED turn OFF | Unintended LED turn OFF | X | 100% | Y | 0.050864 | 0% | SM05 SM06 |  | 99% | 0.00050864 | Y | SM05 SM06 |  | 80% | 0.010071 | NOTE 2
| FM_APS_46 | 46 | LED6 | 47 | LED5A | 0.050864 | Unintended LED turn OFF | Unintended LED turn OFF | X | 100% | Y | 0.050864 | 0% | SM05 SM06 |  | 99% | 0.00050864 | Y | SM05 SM06 |  | 80% | 0.010071 | NOTE 2
| FM_APS_47 | 47 | LED5A | 48 | LED5K | 0.050864 | Unintended LED turn OFF | Unintended LED turn OFF | X | 100% | Y | 0.050864 | 0% | SM05 SM06 |  | 99% | 0.00050864 | Y | SM05 SM06 |  | 80% | 0.010071 | NOTE 2
| FM_APS_48 | 48 | LED5K | 1 | LED4 | 0.050864 | Unintended LED turn OFF | Unintended LED turn OFF | X | 100% | Y | 0.050864 | 0% | SM05 SM06 |  | 99% | 0.00050864 | Y | SM05 SM06 |  | 80% | 0.010071 | NOTE 2
[6 empty] | 2.4415 | [5 empty] | 2.4415 |  |  |  |  | 0.015259 |  |  |  |  | 0.18128

## Summary
[9 empty] | Document ID |  | ELM-803-FS-0001
[9 empty] | Author |  | Safety Manager | I. Kök
[9 empty] | Version |  | B2
[9 empty] | Status |  | approved after review
FMEDA
ID803 - Vega
Project name Safety Analysis Report
| Safety Goal | SG1 - ASIL B | Unintended activation of the power supplies shall be avoided | [6 empty] | Part5 8.4.5, 8.4.6, 9.4.2.1, 9.4.2.2, 9.4.2.3 a)-d)
|  | SG2 - ASIL B | Avoid transmission of corrupted wrong data to MCU via MCU interface
|  | SG3 - ASIL B | Unintended activation of the electrical relay driver shall be avoided
| ASIL | B |  |  | SPFM | LFM | PMHF [FIT]
| Target Metrics (IC) |  |  |  | 90.0% | 60.0% | 30
| Target Metrics (System) (just for reference) |  |  |  | 90.0% | 60.0% | 100
Part9 8.4.10 a)
Part5 8.4.7, 8.4.8,
|  | λ [FIT] | λ(SPF,RF) [FIT] | λ(LF) [FIT] | SPFM [%] | LFM [%] | PMHF [FIT] | ASIL Judgment (SPF,RF) | ASIL Judgment (LF) | Comment (about dedicated measure, if applicable)
| Die(Core) | 6.3328 | 0.10455 | 0.7411 | 98.35% | 88.1% | 0.10457 | pass | pass
| PAD(Protect Diode -VCC) | 2.4415 | 0.066631 | 0.25239 | 97.27% | 89.37% | 0.066634 | pass | pass
| PAD(Protect Diode -GND) | 2.4415 | 0.066123 | 0.25239 | 97.29% | 89.37% | 0.066125 | pass | pass
| Bonding (Open) | 65.9194 | 1.799 | 7.0863 | 97.27% | 88.95% | 1.8009 | pass | pass
| PIN(Near short) | 2.4415 | 0.015259 | 0.18128 | 99.38% | 92.53% | 0.015261 | pass | pass
| IC TOTAL | 79.5765 | 2.0516 | 8.5135 | 97.42% | 89.02% | 2.0543 | pass | pass
Judgement
|  |  | OK / NG | Part9 8.4.2
| ISO 26262 parts which are not referred |  | Part9 8.4.3 8.4.10 b)
| Hazard information found during analysis |  | Part9 8.4.5

## DFI List
[6 empty] | Document ID | ELM-803-FS-0001
[6 empty] | Author | Safety Manager | I. Kök
[6 empty] | Version | B2
[6 empty] | Status | approved after review
DFA
ID803 - Vega
List of DFI in accordance with ISO 26262:2018, Part 11-4.7
|  | Type | Reference | Description | Strategy |  | Argument
| DFI-S1 | Shared Resource | Table 21 | Common Clock (including PLL, clock trees, clock enables signals, etc…) | Checking on each safety mechanism or each redundant pair of fucntion. |  | Since common clocks are provided to each block, all dependent failures can be analyzed on each combination of IF + SM, redundunt pair of IF and combination of SM + its monitoring block (i.e. BIST).
| DFI-S2 | Shared Resource | Table 21 | Common test logic including DFT (Design for Test) signals, scan chains etc…, common debug logic including debug routing network (network that provides access to analogue or digital signals or allows to read digital registers) and trace signals (mechanism to trace one or more signals synchronously (e.g. controlled by triggers or trace clocks and read the result afterwards) | Checking on each safety mechanism or each redundant pair of fucntion. |  | Since common test signal are provided to each block, all dependent failures can be analyzed on each combination of IF + SM, redundunt pair of IF and combination of SM + its monitoring block (i.e. BIST).
| DFI-S3 | Shared Resource | Table 21 | Power supply elements including power distribution network, common voltage regulators, | Checking on each safety mechanism or each redundant pair of fucntion. |  | Since power supplies are distributed to each block, all dependent failures can be analyzed on each combination of IF + SM, redundunt pair of IF and combination of SM + its monitoring block (i.e. BIST).
| DFI-S4 | Shared Resource | Table 21 | Common references (e.g. band-gaps, bias generators and related network) | Checking on each safety mechanism or each redundant pair of fucntion. |  | Since common voltage / cirrent reference are distributed to each block, all dependent failures can be analyzed on each combination of IF + SM, redundunt pair of IF and combination of SM + its monitoring block (i.e. BIST).
| DFI-S5 | Shared Resource | Table 21 | Non simultaneous supply switch-on, that can cause effects like latch up or high in-rush current | Checking on the power sequences based on understanding the process technology. |  | The sequence of power supply is controlled by logic. And latch up or inrush current occure based on the characteristic of semicomductor process. Therefore considering the process and its sequence can fulfill the requirement for DFA.
| DFI-S6 | Shared Resource | Table 21 | Common reset logic including reset signals | Checking on each safety mechanism or each redundant pair of fucntion. |  | Since common reset signals are distributed to each block, all dependent failures can be analyzed on each combination of IF + SM, redundunt pair of IF and combination of SM + its monitoring block (i.e. BIST).
| DFI-S7 | Shared Resource | Table 21 | Shared modules (e.g. RAM, Flash, ADC, Timers, DMA, Interrupt Controller, Busses, etc…) | Checking on each safety mechanism |  | Since shared modules are used by each block, all dependent failures can be analyzed on each combination of IF + SM, redundunt pair of IF and combination of SM + its monitoring block (i.e. BIST).
| DFI-R1 | Random phisical root cause | Table 22 | Short circuits due to e.g.: local defects, electro migration, via migration, contact migration, oxide break down | Covered by FMEA in qualitative safety analysis |  | Consequence caused by such failure modes are considered to be failure modes which are already analyized in FMEA on each block. Remaining things are the failures on shared resource which will be analyzed in DFI-S7.
| DFI-R2 | Random phisical root cause | Table 22 | Latch up | Covered by LUP test as QM process |  | Latch-up is tested in reliability test. This fullfill the requirement.
| DFI-R3 | Random phisical root cause | Table 22 | Cross talk (substrate current, capacitive coupling) | Covered by existing layout check in QM |  | The potential effect of cross talk is reviewed in design review. This fulfill the requirement.
| DFI-R4 | Random phisical root cause | Table 22 | Local heating caused e.g. by defective voltage regulators or output drivers. | Covered by phisical isolation (DTI) in QM |  | Local heating can be detected and prevented by local thermal sensor which can lead immediate shutdown if needed. This fulfills the requirement.
| DFI-E1 | Environmental Conditions | Table 23 | Temperature | Covered by AEC-Q100 qualification |  | The device is evaluated under all whole temperature conditions. And temerature cycle test is conducted in reliability test. This fulfills the requirement.
| DFI-E2 | Environmental Conditions | Table 23 | Vibration | Covered by AEC-Q100 qualification |  | Vibration test is conducted in reliability test. This fulfills the requirement.
| DFI-E3 | Environmental Conditions | Table 23 | Pressure | Covered by AEC-Q100 qualification |  | High pressure test is conducted in reliability test. This fulfills the requirement.
| DFI-E4 | Environmental Conditions | Table 23 | Humidity / Condensation | Covered by AEC-Q100 qualification |  | Regarding humidity, humidity test is conducted in reliability test and pin-to-pin short analysis covers effect of condensation. These fulfill the requirement.
| DFI-E5 | Environmental Conditions | Table 23 | Corrosion | Covered by AEC-Q100 qualification |  | Test concering corrstion is conducted in reliability test. This fulfill the requreiment.
| DFI-E6 | Environmental Conditions | Table 23 | EMI | Covered by EMI Test as QM process. |  | EMI test is conducted and observed if mulfunctions occur or not. This fulfill the requirement.
| DFI-E7 | Environmental Conditions | Table 23 | Overvoltage applied from external | Covered by AEC-Q100 qualification |  | Input voltage outside of recommended operation range is prohibited in the system. Power lines into the device are considered in DFA.
| DFI-E8 | Environmental Conditions | Table 23 | Mechanical Stress | Covered by AEC-Q100 qualification |  | Mechanical stress test is conducted in reliability test. This fulfill the requirement.
| DFI-E9 | Environmental Conditions | Table 23 | Wear | Covered by AEC-Q100 qualification |  | Accelerated lifetime simulation tests are conducted in reliabilty test. These fulfill the requirement.
| DFI-E10 | Environmental Conditions | Table 23 | Aging | Covered by AEC-Q100 qualification |  | Accelerated lifetime simulation tests are conducted in reliabilty test. These fulfill the requirement.
| DFI-D1 | Development Faults | Table 24 | Requirement faults | Covered by ISO 26262 compliant design process |  | Traceablilty among documents fullfills the requirement.
| DFI-D2 | Development Faults | Table 24 | Specification errors | Covered by ISO 26262 compliant design process |  | Traceablilty among documents fullfills the requirement.
| DFI-D3 | Development Faults | Table 24 | Implementation faults | Covered by Mobis QMS QMS is extended by FSM for all ASIL. |  | Mobis QMS fulfills the requirement.
| DFI-D4 | Development Faults | Table 24 | Incorrect implementation of functionality | Covered by Mobis QMS QMS is extended by FSM for all ASIL. |  | Mobis QMS fulfills the requirement.
| DFI-D5 | Development Faults | Table 24 | Lack of insufficiency of Latch up prevension measures | Covered by Mobis QMS QMS is extended by FSM for all ASIL. |  | Mobis QMS fulfills the requirement.
| DFI-D6 | Development Faults | Table 24 | Wrong microcontroller configuration | Not applicable |  | N/A
| DFI-D7 | Development Faults | Table 24 | Layout faultsm such as incorrect routing e.g. over redundant blocks, insufficient insulation, insufficient distance, insufficient EMI shielding | Covered by Mobis QMS |  | Mobis QMS fulfills the requirement.
| DFI-D8 | Development Faults | Table 24 | Temperature due to local heating of power consuming parts of the die | Covered by Mobis QMS. |  | As long as all circuit blocks work properly. Effect caused by mulfunction is considered in DFI-R4.
| DFI-D9 | Development Faults | Table 24 | Temperature gradients causing mismatches within sensitive measurement circuitry | Covered by Mobis QMS. |  | Mobis QMS fulfills the requirement.
| DFI-M1 | Manufacturing faults | Table 25 | Related to processes procedures and training | Covered by Mobis QMS ( ISO 26262-7 comliant) |  | The product of Mobis shall be manufactured by qualified FAB (or package) companies via IATF 16949. ( of ISO 26262 Part 7)
| DFI-M2 | Manufacturing faults | Table 25 | Faults in control plans and in monitoring of special characteristics | Covered by Mobis QMS ( ISO 26262-7 comliant) |  | The product of Mobis shall be manufactured by qualified FAB (or package) companies via IATF 16949. ( of ISO 26262 Part 7)
| DFI-M3 | Manufacturing faults | Table 25 | Related to software flashing and end-of-line programming (e.g. wrong versions or wrong programming conditions, protocols or timings) | Not applicable |  | Not applicable
| DFI-M4 | Manufacturing faults | Table 25 | Mask misalignment | Covered by Mobis QMS ( ISO 26262-7 compliant) |  | The product of Mobis shall be manufactured by qualified FAB (or package) companies via IATF 16949. ( of ISO 26262 Part 7)
| DFI-M5 | Manufacturing faults | Table 25 | Incorrect End-of-Line trimming or fusing (e.g. Laser trimming, OTP or EEPROM programming of calibration coefficients or customization settings) | Covered by Mobis QMS ( ISO 26262-7 compliant) |  | The product of Mobis shall be manufactured by qualified FAB (or package) companies via IATF 16949. ( of ISO 26262 Part 7)
| DFI-I1 | Installation faults | Table 26 | Related to wiring harness routing | Not applicable |  | Not applicable
| DFI-I2 | Installation faults | Table 26 | Related to the inter-changeability of parts | Not applicable |  | Not applicable
| DFI-I3 | Installation faults | Table 26 | Failures of adjacent items or parts or elements. (e.g. wrong configuration of a connected interface delivering data to an input or incorrect load on a driven output) | Not applicable |  | Not applicable
| DFI-I4 | Installation faults | Table 26 | Wrong microcontroller PCB connection | Not applicable |  | Not applicable
| DFI-I5 | Installation faults | Table 26 | Wrong configuration (e.g. of spare memory usage) | Not applicable |  | Not applicable

## DFA
[9 empty] | Document ID | ELM-803-FS-0001
[9 empty] | Author | Safety Manager | I. Kök
[9 empty] | Version | B2
[9 empty] | Status | approved after review
DFA
ID803 - Vega
DFA (Dependent Failure Analysis)（Analysis on each combination of SM and IF)
| ID | IF block | Description | DFI (DFIs are chosen in the list of DFI) | Description | cause of DFI | Effect of DFI for Review | Mitigation for Review | Relevant SM as mitigation (경감의 관련 SM) | Verification method | Comment
| DFA-1 | REF |  | Failures in common test logic including DFT (Design for Test) signals, scan chains etc., common debug logic including debug routing network (network that provides access to analogue or digital signals or enables reading of digital registers) and trace signals (mechanism to trace one or more signals synchronously, e.g. controlled by triggers or trace clocks and read the result afterwards) | Table 21 | random fault inits DFT circuit | more circuitry under power, higher current leads to higher temperature | Hamming code secured DFT latches | junction temperature messaged to MCU, compared beween limits
|  | REF |  | Non simultaneous supply switch on, that can cause effects like latch up or high inrush current | Table 21 | startup | no effect, no big parallelism, same digital circuitry on startup | - | overcurrent sensing
|  | REF |  | Failures in common reset logic including reset signals | Table 21 | n/a | n/a | n/a | n/a
|  | REF |  | Failures in power supply elements including power distribution network, common voltage regulators, common references (e.g. band-gaps, bias generators and related network) | Table 21 | no independent bandgaps | voltage faults due to faults in one bandgap | second bandgap | overvoltage check by independent bandgap
|  | REF |  | Failures in shared modules (e.g. RAM, Flash, ADC, Timers, DMA, Interrupt Controller, Busses, etc.) | Table 21 | n/a | n/a | n/a | n/a
|  | REF |  | Failures in common clock elements (including PLL, clock trees, clock enable signals, etc.) | Table 21 | n/a | n/a | n/a | n/a
|  | REF |  | Shared modules (e.g. RAM, Flash, ADC, Timers, DMA, Interrupt Controller, Busses, etc…) | Table 21 | n/a | n/a | n/a | n/a
|  | BIAS |  | Failures in common test logic including DFT (Design for Test) signals, scan chains etc., common debug logic including debug routing network (network that provides access to analogue or digital signals or enables reading of digital registers) and trace signals (mechanism to trace one or more signals synchronously, e.g. controlled by triggers or trace clocks and read the result afterwards) | Table 21 | random fault inits DFT circuit | more circuitry under power, higher current leads to higher temperature | Hamming code secured DFT latches | junction temperature messaged to MCU, compared beween limits
|  | BIAS |  | Non simultaneous supply switch on, that can cause effects like latch up or high inrush current | Table 21 | startup | no effect, no big parallelism, same digital circuitry on startup | - | overcurrent sensing
|  | BIAS |  | Failures in common reset logic including reset signals | Table 21 | n/a | n/a | n/a | n/a
|  | BIAS |  | Failures in power supply elements including power distribution network, common voltage regulators, common references (e.g. band-gaps, bias generators and related network) | Table 21 | no independent bandgaps | voltage faults due to faults in one bandgap | second bandgap | overvoltage check by independent bandgap
|  | BIAS |  | Failures in shared modules (e.g. RAM, Flash, ADC, Timers, DMA, Interrupt Controller, Busses, etc.) | Table 21 | n/a | n/a | n/a | n/a
|  | BIAS |  | Failures in common clock elements (including PLL, clock trees, clock enable signals, etc.) | Table 21 | n/a | n/a | n/a | n/a
|  | BIAS |  | Shared modules (e.g. RAM, Flash, ADC, Timers, DMA, Interrupt Controller, Busses, etc…) | Table 21 | n/a | n/a | n/a | n/a
|  | LDO |  | Failures in common test logic including DFT (Design for Test) signals, scan chains etc., common debug logic including debug routing network (network that provides access to analogue or digital signals or enables reading of digital registers) and trace signals (mechanism to trace one or more signals synchronously, e.g. controlled by triggers or trace clocks and read the result afterwards) | Table 21 | random fault inits DFT circuit | more circuitry under power, higher current leads to higher temperature | Hamming code secured DFT latches | junction temperature messaged to MCU, compared beween limits
|  | LDO |  | Non simultaneous supply switch on, that can cause effects like latch up or high inrush current | Table 21 | startup | no effect, no big parallelism, same digital circuitry on startup | - | overcurrent sensing
|  | LDO |  | Failures in common reset logic including reset signals | Table 21 | n/a | n/a | n/a | n/a
|  | LDO |  | Failures in power supply elements including power distribution network, common voltage regulators, common references (e.g. band-gaps, bias generators and related network) | Table 21 | no independent bandgaps | voltage faults due to faults in one bandgap | second bandgap | overvoltage check by independent bandgap
|  | LDO |  | Failures in shared modules (e.g. RAM, Flash, ADC, Timers, DMA, Interrupt Controller, Busses, etc.) | Table 21 | n/a | n/a | n/a | n/a
|  | LDO |  | Failures in common clock elements (including PLL, clock trees, clock enable signals, etc.) | Table 21 | n/a | n/a | n/a | n/a
|  | LDO |  | Shared modules (e.g. RAM, Flash, ADC, Timers, DMA, Interrupt Controller, Busses, etc…) | Table 21 | n/a | n/a | n/a | n/a
|  | OSC |  | Failures in common test logic including DFT (Design for Test) signals, scan chains etc., common debug logic including debug routing network (network that provides access to analogue or digital signals or enables reading of digital registers) and trace signals (mechanism to trace one or more signals synchronously, e.g. controlled by triggers or trace clocks and read the result afterwards) | Table 21 | random fault inits DFT circuit | DFTclock induces glitches | latches
|  | OSC |  | Non simultaneous supply switch on, that can cause effects like latch up or high inrush current | Table 21 | startup | no effect, no big parallelism, same digital circuitry on startup | - | overcurrent sensing
|  | OSC |  | Failures in common reset logic including reset signals | Table 21 | n/a | n/a | n/a | n/a
|  | OSC |  | Failures in power supply elements including power distribution network, common voltage regulators, common references (e.g. band-gaps, bias generators and related network) | Table 21 | n/a | n/a | n/a | n/a
|  | OSC |  | Failures in shared modules (e.g. RAM, Flash, ADC, Timers, DMA, Interrupt Controller, Busses, etc.) | Table 21 | n/a | n/a | n/a | n/a
|  | OSC |  | Failures in common clock elements (including PLL, clock trees, clock enable signals, etc.) | Table 21 | frequency change of clock | e.g. ADC with different characteristics | clock check | clock check
|  | OSC |  | Shared modules (e.g. RAM, Flash, ADC, Timers, DMA, Interrupt Controller, Busses, etc…) | Table 21 | n/a | n/a | n/a | n/a
|  | TEMP |  | Failures in common test logic including DFT (Design for Test) signals, scan chains etc., common debug logic including debug routing network (network that provides access to analogue or digital signals or enables reading of digital registers) and trace signals (mechanism to trace one or more signals synchronously, e.g. controlled by triggers or trace clocks and read the result afterwards) | Table 21 | random fault inits DFT circuit | more circuitry under power, higher current leads to higher temperature | Hamming code secured DFT latches, independent bandgap for PTAT | junction temperature messaged to MCU, compared beween limits
|  | TEMP |  | Non simultaneous supply switch on, that can cause effects like latch up or high inrush current | Table 21 | startup | no effect, no big parallelism, same digital circuitry on startup | - | overcurrent sensing
|  | TEMP |  | Failures in common reset logic including reset signals | Table 21 | n/a | n/a | n/a | n/a
|  | TEMP |  | Failures in power supply elements including power distribution network, common voltage regulators, common references (e.g. band-gaps, bias generators and related network) | Table 21 | no independent bandgaps | voltage faults due to faults in one bandgap | second bandgap | independent bandgap in usage
|  | TEMP |  | Failures in shared modules (e.g. RAM, Flash, ADC, Timers, DMA, Interrupt Controller, Busses, etc.) | Table 21 | n/a | n/a | n/a | n/a
|  | TEMP |  | Failures in common clock elements (including PLL, clock trees, clock enable signals, etc.) | Table 21 | n/a | n/a | n/a | n/a
|  | TEMP |  | Shared modules (e.g. RAM, Flash, ADC, Timers, DMA, Interrupt Controller, Busses, etc…) | Table 21 | n/a | n/a | n/a | n/a
|  | CSNS |  | Failures in common test logic including DFT (Design for Test) signals, scan chains etc., common debug logic including debug routing network (network that provides access to analogue or digital signals or enables reading of digital registers) and trace signals (mechanism to trace one or more signals synchronously, e.g. controlled by triggers or trace clocks and read the result afterwards) | Table 21 | random fault inits DFT circuit | more circuitry under power, higher current leads to higher temperature | Hamming code secured DFT latches, independent bandgap for PTAT | junction temperature messaged to MCU, compared beween limits
|  | CSNS |  | Non simultaneous supply switch on, that can cause effects like latch up or high inrush current | Table 21 | startup | no effect, no big parallelism, same digital circuitry on startup | - | overcurrent sensing
|  | CSNS |  | Failures in common reset logic including reset signals | Table 21 | n/a | n/a | n/a | n/a
|  | CSNS |  | Failures in power supply elements including power distribution network, common voltage regulators, common references (e.g. band-gaps, bias generators and related network) | Table 21 | no independent bandgaps | voltage faults due to faults in one bandgap | second bandgap | independent bandgap in usage
|  | CSNS |  | Failures in shared modules (e.g. RAM, Flash, ADC, Timers, DMA, Interrupt Controller, Busses, etc.) | Table 21 | n/a | n/a | n/a | n/a
|  | CSNS |  | Failures in common clock elements (including PLL, clock trees, clock enable signals, etc.) | Table 21 | wrong frequency | different voltages by wrong clock | clock check, voltage check | SM14 CP monitoring
|  | CSNS |  | Shared modules (e.g. RAM, Flash, ADC, Timers, DMA, Interrupt Controller, Busses, etc…) | Table 21 | n/a | n/a | n/a | n/a
|  | ADC |  | Failures in common test logic including DFT (Design for Test) signals, scan chains etc., common debug logic including debug routing network (network that provides access to analogue or digital signals or enables reading of digital registers) and trace signals (mechanism to trace one or more signals synchronously, e.g. controlled by triggers or trace clocks and read the result afterwards) | Table 21 | random fault inits DFT circuit | bad ADC results by additional voltages | reference values converted to digital and compared against limits. | e.g. junction temperature messaged to MCU, compared beween limits
|  | ADC |  | Non simultaneous supply switch on, that can cause effects like latch up or high inrush current | Table 21 | startup | no effect, no big parallelism, same digital circuitry on startup | - | overcurrent sensing
|  | ADC |  | Failures in common reset logic including reset signals | Table 21 | n/a | n/a | n/a | n/a
|  | ADC |  | Failures in power supply elements including power distribution network, common voltage regulators, common references (e.g. band-gaps, bias generators and related network) | Table 21 | no independent bandgaps | voltage faults due to faults in one bandgap | second bandgap | independent bandgap in usage
|  | ADC |  | Failures in shared modules (e.g. RAM, Flash, ADC, Timers, DMA, Interrupt Controller, Busses, etc.) | Table 21 | n/a | n/a | n/a | n/a
|  | ADC |  | Failures in common clock elements (including PLL, clock trees, clock enable signals, etc.) | Table 21 | frequency change of clock | ADC with different characteristic | clock check | clock check
|  | ADC |  | Shared modules (e.g. RAM, Flash, ADC, Timers, DMA, Interrupt Controller, Busses, etc…) | Table 21 | n/a | n/a | n/a | n/a
|  | CP |  | Failures in common test logic including DFT (Design for Test) signals, scan chains etc., common debug logic including debug routing network (network that provides access to analogue or digital signals or enables reading of digital registers) and trace signals (mechanism to trace one or more signals synchronously, e.g. controlled by triggers or trace clocks and read the result afterwards) | Table 21 | random fault inits DFT circuit | DFT interfering with voltage boost | resulting voltage checked | voltage check SM14
|  | CP |  | Non simultaneous supply switch on, that can cause effects like latch up or high inrush current | Table 21 | startup | no effect, | - | overcurrent sensing
|  | CP |  | Failures in common reset logic including reset signals | Table 21 | n/a | n/a | n/a | n/a
|  | CP |  | Failures in power supply elements including power distribution network, common voltage regulators, common references (e.g. band-gaps, bias generators and related network) | Table 21 | no independent bandgaps | voltage faults due to faults in one bandgap | second bandgap | independent bandgap in usage
|  | CP |  | Failures in shared modules (e.g. RAM, Flash, ADC, Timers, DMA, Interrupt Controller, Busses, etc.) | Table 21 | n/a | n/a | n/a | n/a
|  | CP |  | Failures in common clock elements (including PLL, clock trees, clock enable signals, etc.) | Table 21 | frequency change of clock | boost interference | resulting voltage checked, clock check | voltage check SM14
|  | CP |  | Shared modules (e.g. RAM, Flash, ADC, Timers, DMA, Interrupt Controller, Busses, etc…) | Table 21 | n/a | n/a | n/a | n/a
|  | LOGIC |  | Failures in common test logic including DFT (Design for Test) signals, scan chains etc., common debug logic including debug routing network (network that provides access to analogue or digital signals or enables reading of digital registers) and trace signals (mechanism to trace one or more signals synchronously, e.g. controlled by triggers or trace clocks and read the result afterwards) | Table 21 | random fault inits DFT circuit | logic works inhibited | DFT hamming coded
|  | LOGIC |  | Non simultaneous supply switch on, that can cause effects like latch up or high inrush current | Table 21 | startup | n/a | n/a | n/a
|  | LOGIC |  | Failures in common reset logic including reset signals | Table 21 | n/a | n/a | n/a | n/a
|  | LOGIC |  | Failures in power supply elements including power distribution network, common voltage regulators, common references (e.g. band-gaps, bias generators and related network) | Table 21 | no independent bandgaps | voltage faults due to faults in one bandgap | second bandgap | overvoltage check by independent bandgap
|  | LOGIC |  | Failures in shared modules (e.g. RAM, Flash, ADC, Timers, DMA, Interrupt Controller, Busses, etc.) | Table 21 | registers corrupted | registers corrupted show bad content | safety relevant free FF and registers under EDCconrol | EDC for registers
|  | LOGIC |  | Failures in common clock elements (including PLL, clock trees, clock enable signals, etc.) | Table 21 | wrong frequency | glitches | clock check, latches | clock check
|  | LOGIC |  | Shared modules (e.g. RAM, Flash, ADC, Timers, DMA, Interrupt Controller, Busses, etc…) | Table 21 | n/a | n/a | n/a | n/a
|  | INTERFACE |  | Failures in common test logic including DFT (Design for Test) signals, scan chains etc., common debug logic including debug routing network (network that provides access to analogue or digital signals or enables reading of digital registers) and trace signals (mechanism to trace one or more signals synchronously, e.g. controlled by triggers or trace clocks and read the result afterwards) | Table 21 | random fault inits DFT circuit | interface with communication problems | Comminicatoion checks , CRC, parity | CRC on SPI
|  | INTERFACE |  | Non simultaneous supply switch on, that can cause effects like latch up or high inrush current | Table 21 | startup | no effect, no big parallelism, same digital circuitry on startup | - | overcurrent sensing
|  | INTERFACE |  | Failures in common reset logic including reset signals | Table 21 | n/a | n/a | n/a | n/a
|  | INTERFACE |  | Failures in power supply elements including power distribution network, common voltage regulators, common references (e.g. band-gaps, bias generators and related network) | Table 21 | n/a | n/a | n/a | n/a
|  | INTERFACE |  | Failures in shared modules (e.g. RAM, Flash, ADC, Timers, DMA, Interrupt Controller, Busses, etc.) | Table 21 | n/a | n/a | n/a | n/a
|  | INTERFACE |  | Failures in common clock elements (including PLL, clock trees, clock enable signals, etc.) | Table 21 | frequency change of clock | frequency change | SPI has clock of master | clock check
|  | INTERFACE |  | Shared modules (e.g. RAM, Flash, ADC, Timers, DMA, Interrupt Controller, Busses, etc…) | Table 21 | n/a | n/a | n/a | n/a
|  | TRIM |  | Failures in common test logic including DFT (Design for Test) signals, scan chains etc., common debug logic including debug routing network (network that provides access to analogue or digital signals or enables reading of digital registers) and trace signals (mechanism to trace one or more signals synchronously, e.g. controlled by triggers or trace clocks and read the result afterwards) | Table 21 | random fault inits DFT circuit | shadow registers written by DFT | CRC check on shadow register | NVMCRC
|  | TRIM |  | Non simultaneous supply switch on, that can cause effects like latch up or high inrush current | Table 21 | startup | no effect | N/a | overcurrent sensing
|  | TRIM |  | Failures in common reset logic including reset signals | Table 21 | n/a | n/a | n/a | n/a
|  | TRIM |  | Failures in power supply elements including power distribution network, common voltage regulators, common references (e.g. band-gaps, bias generators and related network) | Table 21 | n/a | n/a | n/a | n/a
|  | TRIM |  | Failures in shared modules (e.g. RAM, Flash, ADC, Timers, DMA, Interrupt Controller, Busses, etc.) | Table 21 | shared logic | logic flaw affects all GPIO | redundant check by SPI | SPI telltale
|  | TRIM |  | Failures in common clock elements (including PLL, clock trees, clock enable signals, etc.) | Table 21 | all GPIO on same clock | clock problems affect all GPIOs | redundant check by SPI | SPI telltale
|  | TRIM |  | Shared modules (e.g. RAM, Flash, ADC, Timers, DMA, Interrupt Controller, Busses, etc…) | Table 21 | shadow registers corrupted | bad configuration | EDC on shadow registers | EDC
|  | SW_BANK_1,2,3,4 |  | Failures in common test logic including DFT (Design for Test) signals, scan chains etc., common debug logic including debug routing network (network that provides access to analogue or digital signals or enables reading of digital registers) and trace signals (mechanism to trace one or more signals synchronously, e.g. controlled by triggers or trace clocks and read the result afterwards) | Table 21 | random fault inits DFT circuit | switching channels depending on DFT checks | DFT hamming coded
|  | SW_BANK_1,2,3,4 |  | Non simultaneous supply switch on, that can cause effects like latch up or high inrush current | Table 21 | startup | n/a | n/a | n/a
|  | SW_BANK_1,2,3,4 |  | Failures in common reset logic including reset signals | Table 21 | n/a | n/a | n/a | n/a
|  | SW_BANK_1,2,3,4 |  | Failures in power supply elements including power distribution network, common voltage regulators, common references (e.g. band-gaps, bias generators and related network) | Table 21 | no independent bandgaps | voltage faults due to faults in one bandgap | second bandgap | overvoltage check by independent bandgap
|  | SW_BANK_1,2,3,4 |  | Failures in shared modules (e.g. RAM, Flash, ADC, Timers, DMA, Interrupt Controller, Busses, etc.) | Table 21 | registers corrupted | registers corrupted show bad content | safety relevant free FF and registers under EDCconrol | EDC for registers
|  | SW_BANK_1,2,3,4 |  | Failures in common clock elements (including PLL, clock trees, clock enable signals, etc.) | Table 21 | n/a | n/a | n/a | n/a
|  | SW_BANK_1,2,3,4 |  | Shared modules (e.g. RAM, Flash, ADC, Timers, DMA, Interrupt Controller, Busses, etc…) | Table 21 | n/a | n/a | n/a | n/a