## Info
Field | Value
Chip Name | ALS7210Q
Function | 10-Channel Automotive LED Current Sink Driver
Target Application | Automotive exterior lighting (headlamp, DRL, tail lamp)
ASIL Level | ASIL-B
Standard | ISO 26262:2018 (Part 5 – Hardware)
Process Node | 180nm BCD
Supply Voltage | 4.5V – 18V
Operating Temp | −40°C to +125°C
Package | HTSSOP-32 (AEC-Q100 Grade 1)

## SG
SG ID | Safety Goal | ASIL | FTTI | PMHF | SPFM | LFM
SG-01 | Prevent uncontrolled/excessive LED current that may cause glare to oncoming drivers | ASIL-B | 100 ms | < 10 FIT | ≥ 90% | ≥ 60%
SG-02 | Prevent complete loss of LED output (dark failure) in safety-relevant lighting channels | ASIL-B | 200 ms | < 10 FIT | ≥ 90% | ≥ 60%
SG-03 | Prevent thermal runaway or uncontrolled junction temperature leading to device destruction | ASIL-B | 500 ms | < 10 FIT | ≥ 90% | ≥ 60%

## FSR
FSR ID | Description | Connected SG(s)
FSR-01 | The device shall limit the output current of each channel to a maximum of 115% of the programmed value | SG-01
FSR-02 | The device shall detect an overcurrent condition on any channel and assert a fault flag within FTTI | SG-01
FSR-03 | The device shall detect an open-load condition on each active channel and report a diagnostic flag | SG-02
FSR-04 | The device shall detect a short-to-GND condition on any channel within the FTTI | SG-02
FSR-05 | The device shall monitor its internal clock and enter a safe state if clock frequency deviates by more than ±20% | SG-01, SG-02
FSR-06 | The device shall monitor the die temperature and reduce or disable output current when Tj exceeds 150°C | SG-03
FSR-07 | The device shall perform a self-check of the current regulation loop at power-on | SG-01, SG-02
FSR-08 | The device shall provide a dedicated fault output pin (nFAULT) that asserts low upon detection of any safety-relevant fault | SG-01, SG-02, SG-03

## TSR
TSR ID | Description | Connected FSR(s)
TSR-01 | The current sense amplifier shall have a gain error of less than ±2% over full temperature range | FSR-01
TSR-02 | The overcurrent comparator threshold shall be set at 115% of ISET and shall trigger within 10 µs | FSR-02
TSR-03 | An open-load detection circuit shall be implemented using a pull-up current source; threshold voltage shall be < 0.4V | FSR-03
TSR-04 | A short-to-GND detector shall monitor each channel's drain voltage; assertion threshold shall be < 150 mV | FSR-04
TSR-05 | An internal watchdog timer shall monitor the system clock; it shall reset and assert a fault flag if no valid clock edge is detected within 1.5× the expected period | FSR-05
TSR-06 | A bandgap-referenced thermal shutdown circuit shall disable all outputs when Tj > 150°C, with 20°C hysteresis | FSR-06
TSR-07 | A power-on self-test (POST) shall verify current DAC and comparator functionality before enabling outputs; failure shall latch nFAULT low | FSR-07
TSR-08 | The nFAULT output shall be an open-drain structure capable of driving a 10 kΩ pull-up; propagation delay from fault detection to pin assertion shall be < 5 µs | FSR-08
TSR-09 | The bandgap reference voltage shall have a temperature coefficient of less than 50 ppm/°C across −40°C to +125°C | FSR-01, FSR-06
TSR-10 | The internal oscillator frequency shall be 4 MHz ± 5% under nominal conditions | FSR-05

## BLK
Block ID | Block Name | Function | Estimated Area (µm²)
BLK-01 | Bandgap Reference | Provides a temperature-stable 1.2V reference voltage for current setting and thermal shutdown | 4800
BLK-02 | Internal Oscillator | Generates the 4 MHz internal clock used for PWM dimming and watchdog | 2200
BLK-03 | Current DAC (×10) | 10-channel 8-bit current DAC for individual channel current programming via SPI | 18500
BLK-04 | Current Sense Amplifier (×10) | Senses channel output current via shunt and feeds comparators | 9000
BLK-05 | Overcurrent Comparator (×10) | Compares sensed current against 115% threshold; triggers fault latch | 5500
BLK-06 | Thermal Shutdown Circuit | Monitors die temperature via on-chip diode; disables outputs at Tj > 150°C | 1800
BLK-07 | Watchdog Timer | Monitors internal clock continuity; asserts fault on clock loss | 1500
BLK-08 | Open-Load Detector (×10) | Detects disconnected LED strings using pull-up current source | 4200
BLK-09 | Short-to-GND Detector (×10) | Monitors drain voltage of output FETs; detects shorted channels | 3800
BLK-10 | SPI Interface & Registers | Serial interface for channel programming, fault readback, and configuration | 6400
BLK-11 | Power-On Self-Test (POST) | Validates DAC, comparators, and reference at startup before enabling outputs | 2600
BLK-12 | nFAULT Logic & Driver | Aggregates fault signals and drives the open-drain fault output pin | 900

## SM
SM ID | Name | Description | Addressed Part (Block) | Connected TSR(s) | Diagnostic Coverage (DC)
SM-01 | Overcurrent Protection (OCP) | Monitors each channel's current via a sense amplifier and comparator. If the output current exceeds 115% of the programmed ISET value, the channel is immediately disabled and nFAULT is asserted.
SM-02 | Oscillator Watchdog | A dedicated watchdog timer continuously monitors clock edge activity from the internal oscillator. If no valid rising edge is detected within 1.5× the expected clock period, all outputs are disabled and a fault flag is set.
SM-03 | Thermal Shutdown (TSD) | An on-chip temperature sensor (diode-based) tied to the bandgap reference continuously monitors Tj. When Tj exceeds 150°C, all output channels are latched off. Outputs re-enable only after Tj drops below 130°C (hysteresis).
SM-04 | Open-Load Detection (OLD) | A pull-up current source is applied to each channel's output node. If the resulting voltage fails to reach the LED forward voltage threshold (indicating a broken LED string), a fault is flagged per channel.
SM-05 | Short-to-GND Detection (SGD) | The drain-to-source voltage of each output FET is monitored. A voltage below 150 mV while the channel is active indicates a short to GND; the affected channel is disabled and a fault is reported.
SM-06 | Power-On Self-Test (POST) | At every power-up, the device performs an internal self-test: the current DAC is exercised across its range, comparator thresholds are verified against the bandgap reference, and fault latch paths are validated. If any test fails, outputs remain disabled and nFAULT is held low permanently.
SM-07 | Fault Aggregation & nFAULT Assertion | All fault signals (OCP, OLD, SGD, TSD, watchdog, POST) are wire-OR'd into a central fault latch. The latch drives the open-drain nFAULT pin low within 5 µs of any fault event, allowing the host MCU to react within the FTTI budget.

## Pin
Pin No. | Pin Name | Type | Function | Description
1–10 | OUT1–OUT10 | Output (Analog) | LED current sink outputs | Open-drain N-type FET current sinks. Each channel sinks a regulated current set by the corresponding DAC register. Rated for up to 100 mA per channel.
11 | ISET | Input (Analog) | Full-scale current reference | An external resistor connected between this pin and GND sets the full-scale output current reference for all 10 channels via the internal current mirror.
12 | VDD | Power | Primary supply | Main supply voltage input (4.5V–18V). Must be decoupled with a 100 nF ceramic capacitor placed close to the pin.
13 | GND | Power | Ground reference | Exposed thermal pad and signal ground. Must be connected to a low-impedance ground plane.
14 | nFAULT | Output (Digital) | Fault indicator | Open-drain active-low fault output. Pulled low by the device upon detection of any safety-relevant fault (OCP, TSD, OLD, SGD, POST fail, clock loss). Requires external pull-up resistor (10 kΩ typical).
15 | nRESET | Input (Digital) | Fault latch reset | Active-low input to clear latched faults and re-enable outputs after fault conditions are resolved. Must be deasserted (logic high) for normal operation.
16 | SDI | Input (Digital) | SPI data input (MOSI) | Serial data input for SPI communication. Used to write channel current codes, PWM duty cycles, and configuration bits.
17 | SDO | Output (Digital) | SPI data output (MISO) | Serial data output. Returns fault status registers and configuration readback data to the host MCU.
18 | SCLK | Input (Digital) | SPI clock | Serial clock input for SPI interface. Maximum clock frequency: 10 MHz.
19 | CS | Input (Digital) | SPI chip select | Active-low chip select. Frames each SPI transaction. Must be toggled between consecutive transactions.
20 | PWMEN | Input (Digital) | Global PWM enable | Logic-high enables hardware PWM dimming on all channels simultaneously, overriding individual register settings. Logic-low restores register-controlled operation.
21 | CLKOUT | Output (Digital) | Clock monitor output | Buffered output of the internal 4 MHz oscillator. Can be monitored by an external MCU as part of a system-level clock integrity check.
22 | TS | Input (Analog) | External temperature sense | Optional input for an external NTC thermistor. When connected, this pin's voltage is compared against an internal threshold to provide an additional over-temperature warning ahead of TSD.
23–32 | NC | — | No connect | Reserved for future use. Leave unconnected. Do not connect to any net.

## Misc
Number of Transistors |  | Unit
Analog (Low Voltage) | 20000
Analog (High Voltage) | 300
Digital (NAND2*4) | 150000
Year of Manucaturing | 2026
Thermal Resistance (Theta ja) | 30 | ℃/W
Power Dissipation | 1 | W
Total Lifetime | 137931 | Hour
Mission Profile | Motor control profile in IS026262 Part 11.
Substrate Material Type | Epoxy Glass
Component Material Type | Epoxy
Annual number of cycles | Mission profile
Total Die Area | 62000 | um2