## Info
Field | Value
Chip Name | ALS7210Q
Function | 10-Channel Automotive LED Current Sink Driver
Target Application | Automotive exterior lighting (headlamp, DRL, tail lamp)
ASIL Level | ASIL-B
Standard | ISO 26262:2018 (Part 5 – Hardware)
Process Node | 180nm BCD
Supply Voltage | 4.5V – 18V
Operating Temp | −40°C to +125°C
Package | HTSSOP-32 (AEC-Q100 Grade 1)

## SG
SG ID | Safety Goal | ASIL | FTTI | PMHF | SPFM | LFM
SG-01 | Prevent uncontrolled/excessive LED current that may cause glare to oncoming drivers | ASIL-B | 100 ms | < 10 FIT | ≥ 90% | ≥ 60%
SG-02 | Prevent complete loss of LED output (dark failure) in safety-relevant lighting channels | ASIL-B | 200 ms | < 10 FIT | ≥ 90% | ≥ 60%
SG-03 | Prevent thermal runaway or uncontrolled junction temperature leading to device destruction | ASIL-B | 500 ms | < 10 FIT | ≥ 90% | ≥ 60%

## FSR
FSR ID | Description | Connected SG(s)
FSR-01 | The device shall limit the output current of each channel to a maximum of 115% of the programmed value | SG-01
FSR-02 | The device shall detect an overcurrent condition on any channel and assert a fault flag within FTTI | SG-01
FSR-03 | The device shall detect an open-load condition on each active channel and report a diagnostic flag | SG-02
FSR-04 | The device shall detect a short-to-GND condition on any channel within the FTTI | SG-02
FSR-05 | The device shall monitor its internal clock and enter a safe state if clock frequency deviates by more than ±20% | SG-01, SG-02
FSR-06 | The device shall monitor the die temperature and reduce or disable output current when Tj exceeds 150°C | SG-03
FSR-07 | The device shall perform a self-check of the current regulation loop at power-on | SG-01, SG-02
FSR-08 | The device shall provide a dedicated fault output pin (nFAULT) that asserts low upon detection of any safety-relevant fault | SG-01, SG-02, SG-03

## TSR
TSR ID | Description | Connected FSR(s)
TSR-01 | The current sense amplifier shall have a gain error of less than ±2% over full temperature range | FSR-01
TSR-02 | The overcurrent comparator threshold shall be set at 115% of ISET and shall trigger within 10 µs | FSR-02
TSR-03 | An open-load detection circuit shall be implemented using a pull-up current source; threshold voltage shall be < 0.4V | FSR-03
TSR-04 | A short-to-GND detector shall monitor each channel's drain voltage; assertion threshold shall be < 150 mV | FSR-04
TSR-05 | An internal watchdog timer shall monitor the system clock; it shall reset and assert a fault flag if no valid clock edge is detected within 1.5× the expected period | FSR-05
TSR-06 | A bandgap-referenced thermal shutdown circuit shall disable all outputs when Tj > 150°C, with 20°C hysteresis | FSR-06
TSR-07 | A power-on self-test (POST) shall verify current DAC and comparator functionality before enabling outputs; failure shall latch nFAULT low | FSR-07
TSR-08 | The nFAULT output shall be an open-drain structure capable of driving a 10 kΩ pull-up; propagation delay from fault detection to pin assertion shall be < 5 µs | FSR-08
TSR-09 | The bandgap reference voltage shall have a temperature coefficient of less than 50 ppm/°C across −40°C to +125°C | FSR-01, FSR-06
TSR-10 | The internal oscillator frequency shall be 4 MHz ± 5% under nominal conditions | FSR-05

## BLK
Block ID | Block Name | Function | Estimated Area (µm²)
BLK-01 | Bandgap Reference | Provides a temperature-stable 1.2V reference voltage for current setting and thermal shutdown | 4800
BLK-02 | Internal Oscillator | Generates the 4 MHz internal clock used for PWM dimming and watchdog | 2200
BLK-03 | Current DAC (×10) | 10-channel 8-bit current DAC for individual channel current programming via SPI | 18500
BLK-04 | Current Sense Amplifier (×10) | Senses channel output current via shunt and feeds comparators | 9000
BLK-05 | Overcurrent Comparator (×10) | Compares sensed current against 115% threshold; triggers fault latch | 5500
BLK-06 | Thermal Shutdown Circuit | Monitors die temperature via on-chip diode; disables outputs at Tj > 150°C | 1800
BLK-07 | Watchdog Timer | Monitors internal clock continuity; asserts fault on clock loss | 1500
BLK-08 | Open-Load Detector (×10) | Detects disconnected LED strings using pull-up current source | 4200
BLK-09 | Short-to-GND Detector (×10) | Monitors drain voltage of output FETs; detects shorted channels | 3800
BLK-10 | SPI Interface & Registers | Serial interface for channel programming, fault readback, and configuration | 6400
BLK-11 | Power-On Self-Test (POST) | Validates DAC, comparators, and reference at startup before enabling outputs | 2600
BLK-12 | nFAULT Logic & Driver | Aggregates fault signals and drives the open-drain fault output pin | 900

## SM
SM ID | Name | Description | Detection | Fault Reaction | Status Bit | Configurable Fault Response | Addressed Part (Block) | Connected TSR(s) | Diagnostic Coverage (DC)
SM-01 | VDD is below UVLO |  | VDD < 3.92V(typ) | Yes | PWR | N/A
SM-02 | VDD Overvoltage | OPEN), the switch FET is closed and all the corresponding VLEDx < VTH_SHORT No LED Short ID803 monitors short condition across each SW FET Detection LED Short Threshold (VTH-SHORT) at the end of “1”. | VDD > 5.77V typ | No | VDD_OV_FLT | EN_VDD_OV
SM-03 | Resistive FET Detection |  | VLEDx > VTH_SHORT | No | FLT_RESFET[16:1] | NA
SM-04 | LED Open Detection | OPEN), the switch FET is closed and all the corresponding VLEDx < VTH_SHORT No LED Short ID803 monitors short condition across each SW FET Detection LED Short Threshold (VTH-SHORT) at the end of “1”. | VLEDx > VTH_OPEN | Yes | FLT_OPEN_OR_DRV[16:1] | NA
SM-05 | LED Short Detection |  | VLEDx < VTH_SHORT | No | FLT_SHORT[16:1] | NA
SM-06 | Driver health diagnostic |  | NA | No | FLT_OPEN_OR_DRV[16:1] | DRV_CHK
SM-07 | Matrix SW POR |  | NA | Yes | FLT_MATRIX_POR[16:1] | NA
SM-08 | LED Current Monitoring |  | NA | No | CS | CSEN, CSGAIN
SM-09 | UART Communication Watchdog |  | Not Receiving time valid UART > CMWTAP | Yes | OPMODE | CMWEN, CMWTAP
SM-10 | Internal UART Watchdog Check |  | Not Receiving time valid UART > CMWTAP/8 after start-up | No | OPMODE | CMWEN, CMWTAP
SM-11 | PWM Monitoring | If a PWM and a bit for a corresponding PWM counter is set NA No FS pin status During FAIL-SAFE state, switches are set according on the FS-pin is lower than VIL-TH, and shall be set 18 ELEVATION MICROSYSTEMS behavior under each fault detection and protection. CONFIGURABLE FAULT STATUS BIT RESPONSE PWR N/A is monitored at VDD pin. If the VDD voltage falls below a predefined state, and all switches are set to open. | NA | No | PWM_ERR, PWM_MISCOUNT | NA
SM-12 | FS pin status | CONFIGURABLE FAULT STATUS BIT RESPONSE PWR N/A is monitored at VDD pin. If the VDD voltage falls below a predefined state, and all switches are set to open. FLT_RESFET[16:1] NA greater than the LED Short Threshold (VTH-SHORT) right before the by setting the corresponding FLT_RESFET bits to “1”. | NA | No | FS_PIN | NA
SM-13 | Charge pump Voltage Monitoring |  | VCP < VCPTH-F | Yes | CHPMP_ERR | NA
SM-14 | Internal Supply Monitoring |  | Internal supply < UVLO threshold | Yes | PWR | NA
SM-15 | Bandgap ADC | The ADC result TJ > 175°C typically Yes If the measured DIETEMP by ADC is higher than Thermal Limit detected, switches are kept turned OFF when TSDEN below 160°C and the bit should be cleared by MCU ELEVATION MICROSYSTEMS PRELIMINARY DATASHEET Information Herein Subject to Change ID803 CONFIGURABLE FAULT STATUS BIT RESPONSE FS_PIN bit in the STATUS1 register that shows the voltage level of the CHPMP_ERR NA pump voltage is decreased below a threshold with tCP_GF deglitch CHPMP_ERR bit is set to “1” in the STATUS2 register if a charge pump PWR NA threshold, it generates a POR that resets digital and sets the output value of “1”. | BGR > 0xA4 or BGR < 0x90 | No | BGR | NA
SM-16 | Thermal Limit | If thermal shutdown is is configured to 11b (if there is no OPEN detected) until DIETEMP is ID | TJ > 175°C typically | Yes | TSD | TSDEN

## Pin
Pin No. | Pin Name | Type | Function | Description
19 | VDD | Power | Supply Input | Supply Input. This pin requires local capacitor bypassing to GND. Decouple with one 100nF and one 10nF ceramic capacitor in parallel.
10 | VDDO | Power | VDD Output | VDD Output. Internally connected to the VDD pin for supplying devices that are connected to the general purpose ADC1, ADC2, FS and ADDRx pins. Do not supply the ID803 through this pin. Do not attach any active devices to this pin.
30 | CPP | Passive | Charge Pump Positive Terminal | Charge Pump Positive Terminal. Connect to the top of a 100nF capacitor.
29 | CPN | Passive | Charge Pump Negative Terminal, the pin that terminates the 100nF capacitor tied... | Charge Pump Negative Terminal, the pin that terminates the 100nF capacitor tied to CPP. Connect an additional 100nF capacitor to GND for local bypassing.
5 | LED1K | I/O (Analog) | Bank 1 of 4 Series Switches for Monitoring and PWM control of an LED string | Bank 1 of 4 Series Switches for Monitoring and PWM control of an LED string. Connect the cathode of the LED string to LED1K. Connect LED1A to the anode of the first LED or series of LEDs to be managed. Connect LED2 to the anode of the second LED or series of LEDs to be managed. Connect LED3 to the anode of the third LED or 6 ELEVATION MICROSYSTEMS × 7mm) E-LQFP AND MUST BE SOLDERED TO PCB series of LEDs to be managed. Connect LED4 to the anode of the fourth LED or series of LEDs to be managed. Connect the supply driving the LED string to LED4. Connect the return shunting the LED string current to LED1K. Short adjacent LED pins if not used.
4 | LED1A | I/O (Analog) | Bank 1 of 4 Series Switches for Monitoring and PWM control of an LED string | Bank 1 of 4 Series Switches for Monitoring and PWM control of an LED string. Connect the cathode of the LED string to LED1K. Connect LED1A to the anode of the first LED or series of LEDs to be managed. Connect LED2 to the anode of the second LED or series of LEDs to be managed. Connect LED3 to the anode of the third LED or 6 ELEVATION MICROSYSTEMS × 7mm) E-LQFP AND MUST BE SOLDERED TO PCB series of LEDs to be managed. Connect LED4 to the anode of the fourth LED or series of LEDs to be managed. Connect the supply driving the LED string to LED4. Connect the return shunting the LED string current to LED1K. Short adjacent LED pins if not used.
3 | LED2 | I/O (Analog) | Bank 1 of 4 Series Switches for Monitoring and PWM control of an LED string | Bank 1 of 4 Series Switches for Monitoring and PWM control of an LED string. Connect the cathode of the LED string to LED1K. Connect LED1A to the anode of the first LED or series of LEDs to be managed. Connect LED2 to the anode of the second LED or series of LEDs to be managed. Connect LED3 to the anode of the third LED or 6 ELEVATION MICROSYSTEMS × 7mm) E-LQFP AND MUST BE SOLDERED TO PCB series of LEDs to be managed. Connect LED4 to the anode of the fourth LED or series of LEDs to be managed. Connect the supply driving the LED string to LED4. Connect the return shunting the LED string current to LED1K. Short adjacent LED pins if not used.
2 | LED3 | I/O (Analog) | Bank 1 of 4 Series Switches for Monitoring and PWM control of an LED string | Bank 1 of 4 Series Switches for Monitoring and PWM control of an LED string. Connect the cathode of the LED string to LED1K. Connect LED1A to the anode of the first LED or series of LEDs to be managed. Connect LED2 to the anode of the second LED or series of LEDs to be managed. Connect LED3 to the anode of the third LED or 6 ELEVATION MICROSYSTEMS × 7mm) E-LQFP AND MUST BE SOLDERED TO PCB series of LEDs to be managed. Connect LED4 to the anode of the fourth LED or series of LEDs to be managed. Connect the supply driving the LED string to LED4. Connect the return shunting the LED string current to LED1K. Short adjacent LED pins if not used.
1 | LED4 | I/O (Analog) | Bank 1 of 4 Series Switches for Monitoring and PWM control of an LED string | Bank 1 of 4 Series Switches for Monitoring and PWM control of an LED string. Connect the cathode of the LED string to LED1K. Connect LED1A to the anode of the first LED or series of LEDs to be managed. Connect LED2 to the anode of the second LED or series of LEDs to be managed. Connect LED3 to the anode of the third LED or 6 ELEVATION MICROSYSTEMS × 7mm) E-LQFP AND MUST BE SOLDERED TO PCB series of LEDs to be managed. Connect LED4 to the anode of the fourth LED or series of LEDs to be managed. Connect the supply driving the LED string to LED4. Connect the return shunting the LED string current to LED1K. Short adjacent LED pins if not used.
48 | LED5K | I/O (Analog) | Bank 2 of 4 Series Switches for Monitoring and PWM control of an LED string | Bank 2 of 4 Series Switches for Monitoring and PWM control of an LED string. Connect the cathode of the LED string to LED5K. Connect LED5A to the anode of the first LED or series of LEDs to be managed. Connect LED6 to the anode of the second LED or series of LEDs to be managed. Connect LED7 to the anode of the third LED or series of LEDs to be managed. Connect LED8 to the anode of the fourth LED or series of LEDs to be managed. Connect the supply driving the LED string to LED8. Connect the return shunting the LED string current to LED5K. Short adjacent LED pins if not used.
47 | LED5A | I/O (Analog) | Bank 2 of 4 Series Switches for Monitoring and PWM control of an LED string | Bank 2 of 4 Series Switches for Monitoring and PWM control of an LED string. Connect the cathode of the LED string to LED5K. Connect LED5A to the anode of the first LED or series of LEDs to be managed. Connect LED6 to the anode of the second LED or series of LEDs to be managed. Connect LED7 to the anode of the third LED or series of LEDs to be managed. Connect LED8 to the anode of the fourth LED or series of LEDs to be managed. Connect the supply driving the LED string to LED8. Connect the return shunting the LED string current to LED5K. Short adjacent LED pins if not used.
46 | LED6 | I/O (Analog) | Bank 2 of 4 Series Switches for Monitoring and PWM control of an LED string | Bank 2 of 4 Series Switches for Monitoring and PWM control of an LED string. Connect the cathode of the LED string to LED5K. Connect LED5A to the anode of the first LED or series of LEDs to be managed. Connect LED6 to the anode of the second LED or series of LEDs to be managed. Connect LED7 to the anode of the third LED or series of LEDs to be managed. Connect LED8 to the anode of the fourth LED or series of LEDs to be managed. Connect the supply driving the LED string to LED8. Connect the return shunting the LED string current to LED5K. Short adjacent LED pins if not used.
45 | LED7 | I/O (Analog) | Bank 2 of 4 Series Switches for Monitoring and PWM control of an LED string | Bank 2 of 4 Series Switches for Monitoring and PWM control of an LED string. Connect the cathode of the LED string to LED5K. Connect LED5A to the anode of the first LED or series of LEDs to be managed. Connect LED6 to the anode of the second LED or series of LEDs to be managed. Connect LED7 to the anode of the third LED or series of LEDs to be managed. Connect LED8 to the anode of the fourth LED or series of LEDs to be managed. Connect the supply driving the LED string to LED8. Connect the return shunting the LED string current to LED5K. Short adjacent LED pins if not used.
44 | LED8 | I/O (Analog) | Bank 2 of 4 Series Switches for Monitoring and PWM control of an LED string | Bank 2 of 4 Series Switches for Monitoring and PWM control of an LED string. Connect the cathode of the LED string to LED5K. Connect LED5A to the anode of the first LED or series of LEDs to be managed. Connect LED6 to the anode of the second LED or series of LEDs to be managed. Connect LED7 to the anode of the third LED or series of LEDs to be managed. Connect LED8 to the anode of the fourth LED or series of LEDs to be managed. Connect the supply driving the LED string to LED8. Connect the return shunting the LED string current to LED5K. Short adjacent LED pins if not used.
41 | LED9K | I/O (Analog) | Bank 3 of 4 Series Switches for Monitoring and PWM control of an LED string | Bank 3 of 4 Series Switches for Monitoring and PWM control of an LED string. Connect ID803 Datasheet Rev 0.60 CONFIDENTIAL the cathode of the LED string to LED9K. Connect LED9A to the anode of the first LED or series of LEDs to be managed. Connect LED10 to the anode of the second LED or series of LEDs to be managed. Connect LED11 to the anode of the third LED or series of LEDs to be managed. Connect LED12 to the anode of the fourth LED or series of LEDs to be managed. Connect the supply driving the LED string to LED12. Connect the return shunting the LED string current to LED9K. Short adjacent LED pins if not used.
40 | LED9A | I/O (Analog) | Bank 3 of 4 Series Switches for Monitoring and PWM control of an LED string | Bank 3 of 4 Series Switches for Monitoring and PWM control of an LED string. Connect ID803 Datasheet Rev 0.60 CONFIDENTIAL the cathode of the LED string to LED9K. Connect LED9A to the anode of the first LED or series of LEDs to be managed. Connect LED10 to the anode of the second LED or series of LEDs to be managed. Connect LED11 to the anode of the third LED or series of LEDs to be managed. Connect LED12 to the anode of the fourth LED or series of LEDs to be managed. Connect the supply driving the LED string to LED12. Connect the return shunting the LED string current to LED9K. Short adjacent LED pins if not used.
39 | LED10 | I/O (Analog) | Bank 3 of 4 Series Switches for Monitoring and PWM control of an LED string | Bank 3 of 4 Series Switches for Monitoring and PWM control of an LED string. Connect ID803 Datasheet Rev 0.60 CONFIDENTIAL the cathode of the LED string to LED9K. Connect LED9A to the anode of the first LED or series of LEDs to be managed. Connect LED10 to the anode of the second LED or series of LEDs to be managed. Connect LED11 to the anode of the third LED or series of LEDs to be managed. Connect LED12 to the anode of the fourth LED or series of LEDs to be managed. Connect the supply driving the LED string to LED12. Connect the return shunting the LED string current to LED9K. Short adjacent LED pins if not used.
38 | LED11 | I/O (Analog) | Bank 3 of 4 Series Switches for Monitoring and PWM control of an LED string | Bank 3 of 4 Series Switches for Monitoring and PWM control of an LED string. Connect ID803 Datasheet Rev 0.60 CONFIDENTIAL the cathode of the LED string to LED9K. Connect LED9A to the anode of the first LED or series of LEDs to be managed. Connect LED10 to the anode of the second LED or series of LEDs to be managed. Connect LED11 to the anode of the third LED or series of LEDs to be managed. Connect LED12 to the anode of the fourth LED or series of LEDs to be managed. Connect the supply driving the LED string to LED12. Connect the return shunting the LED string current to LED9K. Short adjacent LED pins if not used.
37 | LED12 | I/O (Analog) | Bank 3 of 4 Series Switches for Monitoring and PWM control of an LED string | Bank 3 of 4 Series Switches for Monitoring and PWM control of an LED string. Connect ID803 Datasheet Rev 0.60 CONFIDENTIAL the cathode of the LED string to LED9K. Connect LED9A to the anode of the first LED or series of LEDs to be managed. Connect LED10 to the anode of the second LED or series of LEDs to be managed. Connect LED11 to the anode of the third LED or series of LEDs to be managed. Connect LED12 to the anode of the fourth LED or series of LEDs to be managed. Connect the supply driving the LED string to LED12. Connect the return shunting the LED string current to LED9K. Short adjacent LED pins if not used.
36 | LED13K | I/O (Analog) | Bank 4 of 4 Series Switches for Monitoring and PWM control of an LED string | Bank 4 of 4 Series Switches for Monitoring and PWM control of an LED string. Connect the cathode of the LED string to LED13K. Connect LED13A to the anode of the first LED or series of LEDs to be managed. Connect LED14 to the anode of the second LED or series of LEDs to be managed. Connect LED15 to the anode of the third LED or series of LEDs to be managed. Connect LED16 to the anode of the fourth LED or series of LEDs to be managed. Connect the supply driving the LED string to LED16. Connect the return shunting the LED string current to LED13K. Short adjacent LED pins if not used.
35 | LED13A | I/O (Analog) | Bank 4 of 4 Series Switches for Monitoring and PWM control of an LED string | Bank 4 of 4 Series Switches for Monitoring and PWM control of an LED string. Connect the cathode of the LED string to LED13K. Connect LED13A to the anode of the first LED or series of LEDs to be managed. Connect LED14 to the anode of the second LED or series of LEDs to be managed. Connect LED15 to the anode of the third LED or series of LEDs to be managed. Connect LED16 to the anode of the fourth LED or series of LEDs to be managed. Connect the supply driving the LED string to LED16. Connect the return shunting the LED string current to LED13K. Short adjacent LED pins if not used.
34 | LED14 | I/O (Analog) | Bank 4 of 4 Series Switches for Monitoring and PWM control of an LED string | Bank 4 of 4 Series Switches for Monitoring and PWM control of an LED string. Connect the cathode of the LED string to LED13K. Connect LED13A to the anode of the first LED or series of LEDs to be managed. Connect LED14 to the anode of the second LED or series of LEDs to be managed. Connect LED15 to the anode of the third LED or series of LEDs to be managed. Connect LED16 to the anode of the fourth LED or series of LEDs to be managed. Connect the supply driving the LED string to LED16. Connect the return shunting the LED string current to LED13K. Short adjacent LED pins if not used.
33 | LED15 | I/O (Analog) | Bank 4 of 4 Series Switches for Monitoring and PWM control of an LED string | Bank 4 of 4 Series Switches for Monitoring and PWM control of an LED string. Connect the cathode of the LED string to LED13K. Connect LED13A to the anode of the first LED or series of LEDs to be managed. Connect LED14 to the anode of the second LED or series of LEDs to be managed. Connect LED15 to the anode of the third LED or series of LEDs to be managed. Connect LED16 to the anode of the fourth LED or series of LEDs to be managed. Connect the supply driving the LED string to LED16. Connect the return shunting the LED string current to LED13K. Short adjacent LED pins if not used.
32 | LED16 | I/O (Analog) | Bank 4 of 4 Series Switches for Monitoring and PWM control of an LED string | Bank 4 of 4 Series Switches for Monitoring and PWM control of an LED string. Connect the cathode of the LED string to LED13K. Connect LED13A to the anode of the first LED or series of LEDs to be managed. Connect LED14 to the anode of the second LED or series of LEDs to be managed. Connect LED15 to the anode of the third LED or series of LEDs to be managed. Connect LED16 to the anode of the fourth LED or series of LEDs to be managed. Connect the supply driving the LED string to LED16. Connect the return shunting the LED string current to LED13K. Short adjacent LED pins if not used.
6 | CS | Input (Analog) | Current Sense Input | Current Sense Input. Connect to LED1K with a sense resistor to GND for current measurement. Float this pin when unused.
8 | FS | Input (Digital) | Fail-Safe Configuration Pin | Fail-Safe Configuration Pin. The ID803 enters fail-safe when the configurable communication watchdog timer expires. The state of this pin defines the state of the switches during fail-safe operating mode. A logic low state sets all switches to be open (OFF) in fail-safe mode. A logic high state sets all switches to be closed (ON) in fail-safe mode. An internal typical 200kΩ pull-down resistor sets a logic low state when this pin is floating.
15, 22 | SYNC | I/O (Digital) | PWM Period Synchronization Pin | PWM Period Synchronization Pin. This pin is configurable to be the synchronization source ELEVATION MICROSYSTEMS ID803 or the receiver of synchronization which is configurable through OUTCTRL(0x01) register. Connect to the SYNC pin on other ID803 devices for PWM synchronization. An internal typical 500kΩ pull-down resistor sets a logic low state when this pin is floating. The two SYNC pins are internally connected to allow for ease of PCB layout in connecting additional ID803 devices.
16, 21 | RX | Input (Digital) | UART Receive Data Input | UART Receive Data Input. Connect to RX of the CAN transceiver or UART and to the RX pin of additional ID803 devices. The two RX pins are internally connected to allow for ease of PCB layout in connecting additional ID803 devices.
17, 20 | TX | Output (Digital) | UART Transmit Data Output | UART Transmit Data Output. Connect to TX of the CAN transceiver or UART and to the TX pin of additional ID803 devices. The two TX pins are internally connected to allow for ease of PCB layout in connecting additional ID803 devices.
12 | ADDR0 | Input (Digital) | Device Address Configuration Pins | Device Address Configuration Pins. ADDR3 is the MSB and ADDR0 is the LSB. Tie to GND for logic low. An internal typical 200kΩ pull-up resistor sets a logic high state when this pin is floating.
13 | ADDR1 | Input (Digital) | Device Address Configuration Pins | Device Address Configuration Pins. ADDR3 is the MSB and ADDR0 is the LSB. Tie to GND for logic low. An internal typical 200kΩ pull-up resistor sets a logic high state when this pin is floating.
25 | ADDR2 | Input (Digital) | Device Address Configuration Pins | Device Address Configuration Pins. ADDR3 is the MSB and ADDR0 is the LSB. Tie to GND for logic low. An internal typical 200kΩ pull-up resistor sets a logic high state when this pin is floating.
26 | ADDR3 | Input (Digital) | Device Address Configuration Pins | Device Address Configuration Pins. ADDR3 is the MSB and ADDR0 is the LSB. Tie to GND for logic low. An internal typical 200kΩ pull-up resistor sets a logic high state when this pin is floating.
9 | ADC1 | Input (Analog) | General Purpose ADC Input Pins | General Purpose ADC Input Pins. If unused, tie to GND through no more than 100k and no less than 10k of resistance.
11 | ADC2 | Input (Analog) | General Purpose ADC Input Pins | General Purpose ADC Input Pins. If unused, tie to GND through no more than 100k and no less than 10k of resistance.
24 | CLK_SEL | Input (Digital) | System Clock Selection Pin | System Clock Selection Pin. A logic low state selects 8MHz system clock operation (500kHz UART baud rate). A logic high state selects 16MHz system clock operation (1MHz UART baud rate). An internal typical 200kΩ pull-up resistor sets a logic high state when this pin is floating.
7, 18, 27, Exposed Pad 49 | GND | Power | Supply Ground | Supply Ground. Tie this pin to ground plane on the top-layer of the PCB. The local bypass capacitor from VDD should be terminated to this plane. ID803 Datasheet Rev 0.60 CONFIDENTIAL 7 ID803

## Misc
Number of Transistors |  | Unit
Analog (Low Voltage) | 20000
Analog (High Voltage) | 300
Digital (NAND2*4) | 150000
Year of Manucaturing | 2026
Thermal Resistance (Theta ja) | 30 | ℃/W
Power Dissipation | 1 | W
Total Lifetime | 137931 | Hour
Mission Profile | Motor control profile in IS026262 Part 11.
Substrate Material Type | Epoxy Glass
Component Material Type | Epoxy
Annual number of cycles | Mission profile
Total Die Area | 62000 | um2