## Info
Field | Value
Chip Name | ID803
Function | BriteSafeTM 16-Ch Integrated Oscillator and Diagnostics
Target Application | automotive lighting applications listed
ASIL Level | from features list
Standard | ISO 26262 with part and year if mentioned
Process Node | if mentioned else Not specified
Supply Voltage | VDD range from specs
Operating Temp | ambient and junction range
Package | 48-pin 7mm × 7mm E-LQFP package with an exposed pad
Number of Pins | 48 + Exposed Pad
Communication Interface | UART details including baud rates
Internal Oscillator | frequency and accuracy
ADC Resolution | 8-bit with details
Max LED Voltage per Switch | differential voltage from specs
Number of LED Channels | 16
LED Banks | 4 x 4 description
Part Number | ID803
UART Baud Rate | baud rates
ESD Rating (HBM) | from absolute maximum ratings
Revision | datasheet revision number

## SG
SG ID | Safety Goal | ASIL | FTTI | PMHF | SPFM | LFM
SG-01 | Prevent uncontrolled/excessive LED current that may cause glare to oncoming drivers | ASIL-B | 100 ms | < 10 FIT | ≥ 90% | ≥ 60%
SG-02 | Prevent complete loss of LED output (dark failure) in safety-relevant lighting channels | ASIL-B | 200 ms | < 10 FIT | ≥ 90% | ≥ 60%
SG-03 | Prevent thermal runaway or uncontrolled junction temperature leading to device destruction | ASIL-B | 500 ms | < 10 FIT | ≥ 90% | ≥ 60%

## FSR
FSR ID | Description | Connected SG(s)
FSR-01 | The device shall limit the output current of each channel to a maximum of 115% of the programmed value | SG-01
FSR-02 | The device shall detect an overcurrent condition on any channel and assert a fault flag within FTTI | SG-01
FSR-03 | The device shall detect an open-load condition on each active channel and report a diagnostic flag | SG-02
FSR-04 | The device shall detect a short-to-GND condition on any channel within the FTTI | SG-02
FSR-05 | The device shall monitor its internal clock and enter a safe state if clock frequency deviates by more than ±20% | SG-01, SG-02
FSR-06 | The device shall monitor the die temperature and reduce or disable output current when Tj exceeds 150°C | SG-03
FSR-07 | The device shall perform a self-check of the current regulation loop at power-on | SG-01, SG-02
FSR-08 | The device shall provide a dedicated fault output pin (nFAULT) that asserts low upon detection of any safety-relevant fault | SG-01, SG-02, SG-03

## TSR
TSR ID | Description | Connected FSR(s)
TSR-01 | The current sense amplifier shall have a gain error of less than ±2% over full temperature range | FSR-01
TSR-02 | The overcurrent comparator threshold shall be set at 115% of ISET and shall trigger within 10 µs | FSR-02
TSR-03 | An open-load detection circuit shall be implemented using a pull-up current source; threshold voltage shall be < 0.4V | FSR-03
TSR-04 | A short-to-GND detector shall monitor each channel's drain voltage; assertion threshold shall be < 150 mV | FSR-04
TSR-05 | An internal watchdog timer shall monitor the system clock; it shall reset and assert a fault flag if no valid clock edge is detected within 1.5× the expected period | FSR-05
TSR-06 | A bandgap-referenced thermal shutdown circuit shall disable all outputs when Tj > 150°C, with 20°C hysteresis | FSR-06
TSR-07 | A power-on self-test (POST) shall verify current DAC and comparator functionality before enabling outputs; failure shall latch nFAULT low | FSR-07
TSR-08 | The nFAULT output shall be an open-drain structure capable of driving a 10 kΩ pull-up; propagation delay from fault detection to pin assertion shall be < 5 µs | FSR-08
TSR-09 | The bandgap reference voltage shall have a temperature coefficient of less than 50 ppm/°C across −40°C to +125°C | FSR-01, FSR-06
TSR-10 | The internal oscillator frequency shall be 4 MHz ± 5% under nominal conditions | FSR-05

## BLK
Block ID | Block Name | Function | Connected Pins | Key Registers | Safety Relevance | Estimated Area (µm²)
BLK-01 | SW_BANK 1 — LED Switches 1–4 | 4 series-connected 20V floating-gate N-channel MOSFET bypass switches for Bank 1 LED string. Provides independent per-channel 10-bit PWM dimming, programmable slew rate, and analog open/short/resistive-FET fault detection. | LED1K(5), LED1A(4), LED2(3), LED3(2), LED4(1) | WIDTH01-04(0x29-2C), PHASE01-04(0x15-18), SLEWL.SLEW04_01(0x03), SET_LED_OFFL(0x09), OPENTH.OPENTH04_01(0x08), FLT_OPEN_OR_DRV(0x8C), FLT_SHORT(0x8E), FLT_RESFET(0x90), FLT_MATRIX_POR(0x92) | Per-switch open/short/resistive-FET fault detection and Matrix POR provide direct ASIL-B diagnostic coverage for LED bypass switch integrity.
BLK-02 | SW_BANK 2 — LED Switches 5–8 | 4 series-connected 20V NMOS bypass switches for Bank 2 LED string with full per-channel PWM dimming, slew rate control, and fault detection identical to Bank 1. | LED5K(48), LED5A(47), LED6(46), LED7(45), LED8(44) | WIDTH05-08(0x2D-30), PHASE05-08(0x19-1C), SLEWL.SLEW08_05(0x03), SET_LED_OFFH(0x0A), OPENTH.OPENTH08_05(0x08), FLT_OPEN_OR_DRV(0x8C-D), FLT_SHORT(0x8E-F), FLT_RESFET(0x90-91) | Same per-switch ASIL-B fault coverage as Bank 1; supports parallel bank operation increasing current capability.
BLK-03 | SW_BANK 3 — LED Switches 9–12 | 4 series-connected 20V NMOS bypass switches for Bank 3 LED string with full per-channel PWM dimming, slew rate control, and fault detection. | LED9K(41), LED9A(40), LED10(39), LED11(38), LED12(37) | WIDTH09-12(0x31-34), PHASE09-12(0x1D-20), SLEWH.SLEW12_09(0x04), OPENTH.OPENTH12_09(0x08), FLT_OPEN_OR_DRV(0x8C-D), FLT_SHORT(0x8E-F), FLT_RESFET(0x90-91), FLT_MATRIX_POR(0x92-93) | Per-switch fault detection and Matrix POR for floating gate supply loss; complete 16-channel ASIL-B coverage.
BLK-04 | SW_BANK 4 — LED Switches 13–16 | 4 series-connected 20V NMOS bypass switches for Bank 4 LED string with per-channel PWM dimming, slew control, and complete fault detection. | LED13K(36), LED13A(35), LED14(34), LED15(33), LED16(32) | WIDTH13-16(0x35-38), PHASE13-16(0x21-24), SLEWH.SLEW16_13(0x04), SET_LED_OFFH(0x0A), OPENTH.OPENTH16_13(0x08), FLT_SHORT(0x8F), FLT_RESFET(0x91), FLT_MATRIX_POR(0x93) | Completes full 16-channel independent safety monitoring; all banks report to STATUS2 for MCU supervision.
BLK-05 | Internal Oscillator (OSC) | Internal 16 MHz ±2.5% frequency-stable RC oscillator providing the system clock. CLK_SEL pin selects 8 MHz or 16 MHz system clock, setting UART baud rate to 500 kbps or 1 Mbps. An internal watchdog timer (0.66–2.48 µs) monitors oscillator health. | CLK_SEL(24) | PWMTICK(0x07), CMWTAP(0x06), STATUS1.SYNC_OK(0x84) | Oscillator failure triggers fault flag; internal watchdog detects clock loss and forces device to FAILSAFE, preventing undefined PWM behavior.
BLK-06 | Charge Pump (CP) | Internal high-voltage charge pump generating the floating gate supply (VCPP–VCPN up to 13V) required to turn on high-side N-channel MOSFET switches. Runs at 8 MHz with optional spread-spectrum (CHPMP_SS) for EMI reduction. | CPP(30), CPN(29) | CFG.EN_VDD_OV(0x00), SYSCFG.CHPMP_SS(0x05), STATUS2.CHPMP_ERR(0x85) | CP undervoltage (CHPMP_ERR) triggers all-switches-open safe state; VDD OV protection (EN_VDD_OV) isolates CP from supply spike.
BLK-07 | 8-bit SAR ADC | Multiplexed 8-bit successive-approximation ADC at 4 MHz clock (20 µs/conversion). Measures in round-robin: BGR, ADC1, ADC2, DIETEMP, CS, and VLEDON/VLEDOFF for all 16 switches. Programmable reference via ADCREFSEL (internal 2V or VDD/2.5). | ADC1(9), ADC2(11), CS(6), VDDO(10) | SYSCFG.LEDADCEN/CSEN(0x05), ADCREFSEL(0x80), BGR(0x86), ADC1(0x87), ADC2(0x88), CS(0x89), DIETEMP(0x8A), VLEDON01-16(0x98-A7), VLEDOFF01-16(0xA8-B7), LEDONTH01-16(0x70-7F) | Continuous bandgap cross-check (BGR) and temperature monitoring provide latent fault coverage; VLEDON threshold checking enables per-switch ADC diagnostic.
BLK-08 | Current Sense Amplifier (CSNS) | Differential amplifier measuring LED string current via external ground-referenced shunt on CS pin. Selectable 1× gain (2V full-scale, CSGAIN=0) or 10× gain (200 mV full-scale, CSGAIN=1). Output fed to internal ADC for digitization. | CS(6) | SYSCFG.CSEN, SYSCFG.CSGAIN(0x05 bits 0,2), ADCREFSEL.CSREF(0x80), CS ADC(0x89) | LED current monitoring enables detection of overcurrent (glare risk) and loss-of-current (dark failure) conditions aligned with SG-01 and SG-02.
BLK-09 | LDO Regulator | Internal linear low-dropout regulator generating 1.8V internal supply for digital logic and analog bias from VDD. Monitored for overvoltage; supply failure triggers internal POR resetting all registers and forcing switches open. | VDD(19) | STATUS1.LDO_OV_FLT(0x84 bit 3), STATUS2.PWR(0x85 bit 0) | LDO failure (internal UVLO) generates POR and PWR flag — all switches open; LDO_OV_FLT provides latent fault detection for internal supply integrity.
BLK-10 | Bandgap Reference (BIAS/REF) | Dual-bandgap reference architecture: primary bandgap generates stable 2V ADC reference; secondary bandgap (typ 1.253V) is cross-checked against primary by the ADC (BGR register) for continuous latent fault detection. | VDD(19) (internal only) | BGR(0x86), ADCREFSEL.BGRREF(0x80 bit 3) | BGR ADC range check (0x96–0xAA, ±6%) provides continuous dual-bandgap integrity monitoring — critical for UVLO thresholds and ADC accuracy per ISO 26262.
BLK-11 | Temperature Sensor (TEMP) | On-die diode-based temperature sensor continuously monitoring junction temperature with 1°C ADC LSB resolution (−50°C offset, 0xFF = 205°C). Supports programmable thermal warning (TWLMT) and configurable thermal shutdown (TSD) at 175°C with 15°C hysteresis. | Internal (no external pin) | DIETEMP(0x8A), TWLMT(0x02), CFG.TSDEN[1:0](0x00 bits 2:1), STATUS2.TSD(0x85 bit 1), STATUS2.TW(0x85 bit 2) | Thermal shutdown prevents uncontrolled junction overtemperature; programmable warning (TW) enables system-level thermal management before TSD activation.
BLK-12 | UART Interface & Controller | Half-duplex UART slave implementing 8N1 framing. Supports broadcast (0xBF) and single-device commands with CRC16-IBM integrity. Tri-state TX for multi-device bus. Up to 16 addressable devices via 4 ADDR pins. Compatible with CAN transceivers. | RX(16,21), TX(17,20), ADDR0(12), ADDR1(13), ADDR2(25), ADDR3(26), CLK_SEL(24) | SYSCFG.SEPTR/ACKEN/CMWEN(0x05), CMWTAP(0x06), UART_CONFIG(0xD1), CERRCNT(0x8B), PASSCODE(0xF1), BAD_PASSCODE_CNT(0xF2), ICID(0xFE-FF) | UART watchdog (CMWEN+CMWTAP) detects host loss → FAILSAFE; CRC16 and DEVID parity prevent corrupted commands; communication reset via RX-low 192 cycles.
BLK-13 | PWM & Phase Control Logic | 10-bit PWM counter generating per-channel duty cycle (0–100%) and phase shift for 16 independently programmable switches. Supports bank-mapped or individual LED-mapped register access, parallel bank mode, external SYNC input/output, and software SYNC (SSYNC). | SYNC(15, 22) | PWMTICK(0x07), OUTCTRL.PARLED/SYNCOEN/SYNCPEN(0x01), WIDTH01-16(0x29-3C), PHASE01-16(0x15-28), BANK_PHASE/WIDTH(0x3D-64), SET_LED_OFF(0x09-0A), SSYNC(0x83), PWM_MISCOUNT(0x96-97), STATUS2.PWM_ERR(0x85 bit 6) | PWM miscount round-robin diagnostic checks all 16 counters every cycle; PWM_ERR in STATUS2 alerts MCU to PWM counter integrity failure.
BLK-14 | Fail-Safe & Mode Control | Implements the device state machine: UNPOWERED → DIAG1 → DIAG2 ↔ NORMAL / FAILSAFE. FS pin is latched at startup defining FAILSAFE switch state. PASSCODE register (0x55/0xAA) controls mode transitions. UART watchdog expiry triggers FAILSAFE. | FS(8) | SYSCFG.CMWEN(0x05 bit 3), CMWTAP(0x06), STATUS1.OP_MODE[1:0]/FS_PIN(0x84), PASSCODE(0xF1), BAD_PASSCODE_CNT(0xF2) | Core ASIL-B safe-state mechanism: UART watchdog expiry → FAILSAFE with FS-pin-defined output (all ON or all OFF), preventing both glare and dark failure modes.
BLK-15 | Trim & Calibration (TRIM) | Factory-programmed OTP calibration data for oscillator frequency accuracy, bandgap voltage, and ADC linearity. TRIM_ERR flag is set in STATUS2 if trim data corruption is detected at runtime, enabling latent fault reporting. | Internal (no external pins) | STATUS2.TRIM_ERR(0x85 bit 3), ICID(0xFE-FF) | TRIM_ERR detects calibration data corruption which would affect oscillator accuracy, ADC measurements, and fault thresholds — all safety-critical parameters.

## SM
SM ID | Name | Description | Detection | Fault Reaction | Status Bit | Configurable Fault Response | Addressed Part (Block) | Connected TSR(s) | Diagnostic Coverage (DC)
SM-01 | VDD Undervoltage Lockout (UVLO) | Monitors VDD supply voltage continuously against a 3.92V typ falling threshold. When VDD drops below this level, the device immediately transitions to Unpowered state with all 16 switches forced open to prevent undefined LED states. Rising hysteresis (~0.1V) prevents oscillation near the threshold. | VDD < 3.92V (typ falling); rising hysteresis 0.1V | Yes | PWR (STATUS2 0x85 bit 0) | N/A | BLK-09 (LDO Regulator), BLK-10 (Bandgap Reference) |  | High (>90%)
SM-02 | VDD Overvoltage Protection | Monitors VDD against a 5.77V typ rising threshold. If exceeded and the highest LEDx node is below 4.2V, the internal connection between CPN and VDD is opened to protect the charge pump circuitry. VDD_OV_FLT is set in STATUS2 for MCU readback. Falling hysteresis of 0.3V clears the condition. | VDD > 5.77V (typ rising); falling hysteresis 0.3V | No | VDD_OV_FLT (STATUS2 0x85 bit 7) | EN_VDD_OV (CFG 0x00 bit 0) | BLK-06 (Charge Pump) |  | Medium (60–90%)
SM-03 | Resistive FET Detection | Detects elevated switch FET on-resistance using the LED short detection comparator. If the differential voltage across a switch (VLEDx) exceeds the short threshold VTH_SHORT right before the end of a switch ON pulse (when the FET should be fully conducting), the switch is classified as resistively degraded. The corresponding FLT_RESFET bit is set for the affected channel. | VLEDx > VTH_SHORT (0.42V typ) before end of switch ON pulse | No | FLT_RESFET[16:1] (0x90–0x91) | SHRF_FLT masking (CFG 0x00 bit 4) | BLK-01 to BLK-04 (SW_BANKs 1–4) |  | Medium (60–90%)
SM-04 | LED Open Detection & Overvoltage Protection | Monitors the drain-to-source voltage of each switch FET. If VLEDx exceeds the programmable open threshold (VTH_OPEN), indicating an LED or LED string is open-circuit, the switch FET is immediately latched ON to clamp the voltage and protect downstream components. FLT_OPEN_OR_DRV bits are set and latched until the next switch-on event. A separate clamp circuit limits VLEDx to VLED_CLAMP for transient protection. | VLEDx > VTH_OPEN (programmable: 4.5/9.0/13.5/18.0V typ per OPENTH) | Yes | FLT_OPEN_OR_DRV[16:1] (0x8C–0x8D) | OPENTH[16:1] (0x08) — 4 threshold levels per bank | BLK-01 to BLK-04 (SW_BANKs 1–4) |  | High (>90%)
SM-05 | LED Short Detection | Detects LED string short conditions by monitoring each switch differential voltage. If VLEDx drops below VTH_SHORT (the LED voltage should be present when the switch is OFF) right before the end of the switch OFF pulse, a short is declared. The corresponding FLT_SHORT register bit is set and latched, requiring MCU readback to clear. | VLEDx < VTH_SHORT (0.42V typ falling) before end of switch OFF pulse | No | FLT_SHORT[16:1] (0x8E–0x8F) | NA | BLK-01 to BLK-04 (SW_BANKs 1–4) |  | Medium (60–90%)
SM-06 | Driver Health Diagnostic (DRV_CHK) | Active structural test of all 16 gate driver circuits. When DRV_CHK bit is set in OUTCTRL, all gate drivers disconnect from their switch gates and the gates are passively pulled low. If a driver is healthy, its output is high while the gate stays low — this combination sets FLT_OPEN_OR_DRV HIGH for healthy channels. Any bit remaining LOW indicates a gate driver circuit or gate pull-down failure. | DRV_CHK active: expects gate driver output HIGH + switch gate LOW | No | FLT_OPEN_OR_DRV[16:1] (0x8C–0x8D) | DRV_CHK (OUTCTRL 0x01 bit 7) | BLK-01 to BLK-04 (SW_BANKs 1–4) |  | High (>90%)
SM-07 | Matrix Switch POR (Floating Gate Supply Monitor) | Each of the 16 switch modules has an independent floating gate supply voltage derived from the charge pump. This supply is continuously monitored against a ~2.5V threshold. If the floating supply drops (due to CP failure, VDD loss, or internal regulator fault), the affected switch is immediately forced to open state and the corresponding FLT_MATRIX_POR bit is set — providing per-switch supply integrity monitoring. | Floating gate supply of switch module < 2.5V typ | Yes | FLT_MATRIX_POR[16:1] / SW_POR_N (0x92–0x93) | NA | BLK-06 (Charge Pump), BLK-01 to BLK-04 (SW_BANKs) |  | High (>90%)
SM-08 | LED Current Monitoring (CS) | Measures LED string current via a user-provided external ground-referenced shunt resistor connected to the CS pin. When CSEN=1, the internal ADC digitizes the amplified CS voltage. Two gain settings: 1× (VCS up to 2V full-scale) and 10× (VCS up to 200 mV full-scale). Result stored in CS register for MCU monitoring and algorithmic fault detection. | Continuous CS pin ADC measurement when CSEN=1 in SYSCFG | No | CS ADC register (0x89) | CSEN, CSGAIN (SYSCFG 0x05 bits 0 and 2) | BLK-08 (Current Sense Amplifier CSNS) |  | Medium (60–90%)
SM-09 | UART Communication Watchdog | Continuously monitors UART host communication. If no valid UART transaction is received within the CMWTAP-configured timeout (4 ms to 1048 ms at 16 MHz system clock, selectable in 15 steps), the device autonomously transitions to FAILSAFE state. In FAILSAFE, all switches are set to the state defined by the latched FS pin: all OFF if FS=LOW (LEDs on), all ON if FS=HIGH (LEDs off). | No valid UART frame received within CMWTAP timeout period | Yes | OP_MODE[1:0] (STATUS1 0x84 bits 1:0) → 01 = FAILSAFE | CMWEN (SYSCFG 0x05 bit 3), CMWTAP[3:0] (0x06 bits 3:0) | BLK-12 (UART Interface), BLK-14 (Fail-Safe & Mode Control) |  | High (>90%)
SM-10 | UART Watchdog Self-Check (Power-up Diagnostic) | Verifies UART watchdog circuit functionality immediately after power-up. The MCU must intentionally withhold all UART for CMWTAP/8 duration after POR exit. If the watchdog hardware fires correctly, the device advances from DIAG1 to DIAG2 (OP_MODE = 11). If it fails to fire, the device remains stuck in DIAG1 (OP_MODE = 10) with all switches OFF — indicating a watchdog circuit hardware fault. | No UART for CMWTAP/8 at startup; expects state transition DIAG1→DIAG2 | No (stuck in DIAG1 = all switches OFF if failed) | OP_MODE[1:0] (STATUS1 0x84) — remains 10 (DIAG1) if watchdog failed | CMWEN, CMWTAP (SYSCFG 0x05 bit 3, CMWTAP 0x06) | BLK-12 (UART Interface), BLK-14 (Fail-Safe & Mode Control) |  | Medium (60–90%)
SM-11 | PWM Counter Integrity Monitoring | Diagnostic checker that validates all 16 channel PWM counters in a round-robin sequence each PWM cycle. The checker verifies each counter reaches its programmed count value. If a counter mismatch is detected, PWM_ERR is set in STATUS2 and the corresponding bit in PWM_MISCOUNT[16:1] identifies the specific failing channel for targeted MCU response. | PWM counter output mismatch versus programmed value (round-robin) | No | PWM_ERR (STATUS2 0x85 bit 6), PWM_MISCOUNT[16:1] (0x96–0x97) | NA | BLK-13 (PWM & Phase Control Logic) |  | Medium (60–90%)
SM-12 | Fail-Safe Pin Status Monitor (FS_PIN) | Reads and latches the FS pin logic level at power-up startup to configure the FAILSAFE output state. The FS_PIN bit in STATUS1 reflects the sampled FS voltage at any time. In FAILSAFE operating mode: if FS < VIL_TH, all switches are opened (LEDs receive current); if FS > VIH_TH, all switches are closed (LEDs bypassed/off). An internal 200kΩ pull-down sets FS=LOW by default. | FS pin voltage sampled and latched at startup; re-read during FAILSAFE | No | FS_PIN (STATUS1 0x84 bit 2) | NA — FS pin hardware configuration | BLK-14 (Fail-Safe & Mode Control) |  | Medium (60–90%)
SM-13 | Charge Pump Undervoltage Monitoring | Continuously monitors the charge pump output voltage (VCPP–VCPN). If CP voltage falls below the 4.7V typ falling threshold for more than the 50 µs glitch filter time (tCP_GF), all 16 switches are immediately forced to open position and CHPMP_ERR is set in STATUS2. The fault self-clears with hysteresis when voltage recovers above the 5.4V typ rising threshold (VCPTH_R). | VCP < VCPTH_F (4.5V min / 4.7V typ / 4.9V max) with 50 µs deglitch | Yes | CHPMP_ERR (STATUS2 0x85 bit 5) | NA | BLK-06 (Charge Pump) |  | High (>90%)
SM-14 | Internal 1.8V Supply Undervoltage Monitor | Monitors the internal 1.8V bias regulator output against its UVLO threshold. If the supply drops below threshold (due to VDD loss or LDO fault), an internal POR is immediately generated resetting all digital registers to default values and forcing all 16 switches open. The PWR bit in STATUS2 is set to '1' indicating a power cycle event; must be cleared by MCU write. | Internal 1.8V bias supply < UVLO threshold (LDO output) | Yes | PWR (STATUS2 0x85 bit 0) | NA | BLK-09 (LDO Regulator) |  | High (>90%)
SM-15 | Bandgap Reference Integrity Check (BGR ADC) | Implements continuous dual-bandgap cross-monitoring. The secondary bandgap voltage (typ 1.253V, stored as BGR = 0x9F) is digitized by the ADC using the primary bandgap's 2V reference. The valid range is BGR = 0x96–0xAA (±6% window accounting for bandgap tolerances and ADC quantization). Values outside this window indicate primary or secondary bandgap degradation — providing continuous latent fault coverage of the reference system. | BGR ADC result outside 0x96–0xAA window (±6% of nominal 0x9F/0xA0) | No | BGR ADC register (0x86) — MCU reads and validates range | BGRREF (ADCREFSEL 0x80 bit 3) selects ADC reference source | BLK-10 (Bandgap Reference), BLK-07 (8-bit SAR ADC) |  | High (>90%)
SM-16 | Thermal Shutdown (TSD) | Continuously monitors junction temperature via on-die sensor with 1°C LSB resolution. When DIETEMP exceeds 175°C, TSD is set in STATUS2 and if TSDEN=11b all LED switches are turned off until die temperature drops below 160°C (15°C hysteresis). TSD bit must be explicitly cleared by MCU after resolution. A programmable thermal warning threshold (TWLMT register) sets TW bit early to allow MCU intervention before TSD activates. | DIETEMP > 175°C (TJ threshold); thermal warning at DIETEMP > TWLMT[7:0]×1°C−50°C | Yes | TSD (STATUS2 0x85 bit 1); TW (STATUS2 0x85 bit 2) | TSDEN[1:0] (CFG 0x00 bits 2:1) — 11b enables switch off; TWLMT (0x02) sets warning | BLK-11 (Temperature Sensor TEMP) |  | High (>90%)

## Pin
Pin No. | Pin Name | Type | Function | Description
6 | CS | I/O (Digital) | Chip Select | Chip Select
8 | FS | I/O (Digital) | Flash Select | Flash Select
15 | SYNC | I/O (Digital) | Synchronous Clock | Synchronous Clock
22 | SYNC | I/O (Digital) | Synchronous Clock | Synchronous Clock
16 | RX | Input (Digital) | Receive Data | Receive Data
21 | RX | Input (Digital) | Receive Data | Receive Data
17 | TX | Output (Digital) | Transmit Data | Transmit Data
20 | TX | Output (Digital) | Transmit Data | Transmit Data
12 | ADDR0 | I/O (Digital) | Address Register 0 | Address Register 0
13 | ADDR1 | I/O (Digital) | Address Register 1 | Address Register 1
25 | ADDR2 | I/O (Digital) | Address Register 2 | Address Register 2
26 | ADDR3 | I/O (Digital) | Address Register 3 | Address Register 3
9 | ADC1 | Input (Analog) | Analog-to-Digital Converter 1 | Analog-to-Digital Converter 1
11 | ADC2 | Input (Analog) | Analog-to-Digital Converter 2 | Analog-to-Digital Converter 2
24 | CLK_SEL | I/O (Digital) | Clock Select | Clock Select
7 | GND | Power¦Ground | Ground | Ground
18 | GND | Power¦Ground | Ground | Ground
27 | GND | Power¦Ground | Ground | Ground
49 | Exposed Pad | Exposed Pad
14 | NC | I/O (Digital) | No Connect | No Connect
23 | NC | I/O (Digital) | No Connect | No Connect
28 | NC | I/O (Digital) | No Connect | No Connect
31 | NC | I/O (Digital) | No Connect | No Connect
42 | NC | I/O (Digital) | No Connect | No Connect
43 | NC | I/O (Digital) | No Connect | No Connect

## Misc
Number of Transistors |  | Unit
Analog (Low Voltage) | 20000
Analog (High Voltage) | 300
Digital (NAND2*4) | 150000
Year of Manucaturing | 2026
Thermal Resistance (Theta ja) | 30 | ℃/W
Power Dissipation | 1 | W
Total Lifetime | 137931 | Hour
Mission Profile | Motor control profile in IS026262 Part 11.
Substrate Material Type | Epoxy Glass
Component Material Type | Epoxy
Annual number of cycles | Mission profile
Total Die Area | 62000 | um2