## Info
Field | Value
Chip Name | ID803 - Vega
Function | Automotive LED Matrix Switch Driver (16-channel PWM switch bank IC)
Target Application | Automotive exterior lighting (headlamp, DRL, tail lamp) - Matrix LED control
ASIL Level | ASIL-B
Standard | ISO 26262:2018 (Part 5 – Hardware)
Process Node | N/A (BCD process)
Supply Voltage | VDD (nominal range)
Operating Temp | −40°C to +125°C
Package | QFN-48

## SG
SG ID | Safety Goal | ASIL | FTTI | PMHF | SPFM | LFM
SG-01 | Unintended activation of the power supplies shall be avoided | ASIL-B | N/A | < 30 FIT | ≥ 90% | ≥ 60%
SG-02 | Avoid transmission of corrupted/wrong data to MCU via MCU interface | ASIL-B | N/A | < 30 FIT | ≥ 90% | ≥ 60%
SG-03 | Unintended activation of the electrical relay driver shall be avoided | ASIL-B | N/A | < 30 FIT | ≥ 90% | ≥ 60%

## FSR
FSR ID | Description | Connected SG(s)
FSR-01 | The device shall detect and respond to VDD under-voltage conditions by transitioning to OFF state. | SG-01
FSR-02 | The device shall detect and respond to VDD over-voltage conditions by opening the CPN-VDD switch. | SG-01
FSR-03 | The device shall detect resistive FET conditions and set corresponding fault bits. | SG-01, SG-03
FSR-04 | The device shall detect LED open conditions on each SW FET and report per-channel fault flags. | SG-03
FSR-05 | The device shall detect LED short conditions on each SW FET and report via UART. | SG-03
FSR-06 | The device shall monitor the internal clock and issue sys_reset if clock fails. | SG-01, SG-02
FSR-07 | The device shall perform a UART watchdog and enter FAIL-SAFE state on communication timeout. | SG-02
FSR-08 | The device shall monitor the charge pump voltage and open all switches if CP voltage is insufficient. | SG-01, SG-03

## TSR
TSR ID | Description | Connected FSR(s)
TSR-01 | The VDD under-voltage comparator threshold shall be set at the minimum specified supply voltage with tight tolerance. | FSR-01
TSR-02 | The VDD over-voltage comparator threshold shall be set at the maximum nominal voltage with tight tolerance. | FSR-02
TSR-03 | The resistive FET detection comparator threshold shall be defined to detect partial shorts reliably. | FSR-03
TSR-04 | The open-load detection circuit shall monitor SW FET voltage and assert if voltage exceeds threshold. | FSR-04
TSR-05 | The LED short detection comparator shall monitor SW FET drain voltage when switch is open. | FSR-05
TSR-06 | An internal watchdog timer shall monitor the system clock and issue sys_reset on clock failure. | FSR-06
TSR-07 | The UART watchdog shall perform CRC error check on each transaction and trigger FAIL-SAFE on timeout. | FSR-07
TSR-08 | The charge pump voltage monitor shall disable all switches when CP voltage falls below minimum threshold. | FSR-08
TSR-09 | A power-on health check of the UART watchdog shall be performed at every startup. | FSR-07
TSR-10 | The ADC current monitoring shall sample CS pin voltage and store results in volatile memory registers. | FSR-04, FSR-05

## BLK
Block ID | Block Name | Function | Estimated Area (µm²)
BLK-01 | REF | Produces reference for multiple IC blocks and secondary reference for ADC measurement. | 101108.77
BLK-02 | BIAS | Provides reference currents for multiple IC blocks. | 166846.61
BLK-03 | LDO | Produces supply to IC logic. | 74622.54
BLK-04 | OSC | Produces 16MHz frequency for logic. | 53018.28
BLK-05 | TEMP | Generates voltage proportional to die temperature. | 19848.35
BLK-06 | CSNS | Generates voltage 0.4x or 4.0x of V(CSP, GND). | 72249.11
BLK-07 | ADC | Converts analog signals to a digital signal coded on 8 bits. | 112292.75
BLK-08 | CP | Produces supply for switch banks. | 850855.87
BLK-09 | LOGIC | IC main control. | 1313259.98
BLK-10 | INTERFACE | UART / digital interface. | 33087.65
BLK-11 | TRIM | NVM block with configuration data. | 87243.2
BLK-12 | SW_BANK_1 | Switch bank 1. | 2367271.68
BLK-13 | SW_BANK_2 | Switch bank 2. | 2367271.68
BLK-14 | SW_BANK_3 | Switch bank 3. | 2179279.24
BLK-15 | SW_BANK_4 | Switch bank 4. | 2182696.66

## SM
SM ID | Name | Description | Addressed Part (Block) | Connected TSR(s) | Diagnostic Coverage (DC)
SM-01 | Comparator: VDD Under-voltage (SM01) | Vega monitors system supply VDD pin voltage. If the supply voltage falls below a predefined threshold, the device transitions to OFF state, and all switches are set to open. | REF, LDO | N/A | 0.99
SM-02 | Comparator: VDD Over-voltage (SM02) | If VDD voltage exceeds the max nominal voltage, the switch between CPN and VDD is opened and the fault bit VDD_OV_FLT is set to 1. | REF, LDO | N/A | 0.99
SM-03 | Comparator: Resistive FET Detection (SM03) | Resistive FET detection when supposed to be short. If voltage across the switch exceeds predefined threshold, all corresponding bits in FLT_LEDON are set. | SW_BANK, LOGIC | N/A | 0.99
SM-04 | Comparator: LED Open Detection (SM04) | Vega monitors open condition across each SW FET. If voltage across switch exceeds predefined threshold, switch FET is closed and corresponding bits in FLT_LEDON are set. | SW_BANK, LOGIC | N/A | 0.99
SM-05 | Comparator: LED Short Detection (SM05) | Vega monitors short condition across each SW FET. If voltage decreases below predefined threshold when switch is supposed to be open, a register bit is set. LED short condition reported via UART. | SW_BANK, LOGIC | N/A | 0.99
SM-06 | Driver Health Check (SM06) | To check health of the SW FET driver, DRV_CHK bit in OUTCTRL register can be set by MCU. All gate driver outputs are disconnected and gate biases pulled low. If switches correctly turn off to high-z, corresponding bits in FAULT_OPEN_OR_DRV are set to 1. | SW_BANK, LOGIC | N/A | 0.9
SM-07 | ADC: LED Current Monitoring (SM08) | If CSEN bit is set in SYSCFG register, voltage across CS pin and GND is measured using ADC. Measured results stored in CS register in volatile memory. | CS, ADC | N/A | 0.9
SM-08 | UART Communication Watchdog (SM09) | If CMWEN bit in SYSCFG register is set, a CRC error check is performed on each UART transaction. If no valid UART transaction for more than a pre-programmed time, device enters FAIL-SAFE state and error bit is set. | LOGIC | N/A | 0.99
SM-09 | Internal UART Watchdog Check (SM10) | A health check of the UART watchdog is performed upon power up. | LOGIC | N/A | 0.9
SM-10 | Internal Clock Watchdog Check (SM11) | When ID803 operates with internal clock, a clock watchdog monitors the clock. If internal clock fails, a sys_reset to digital is issued and all switches set to open. PWR bit is set. | OSC | N/A | 0.6
SM-11 | PWM Monitoring (SM12) | Diagnostic PWM counter checks output of each channel PWM counter in round robin to confirm output matches programming. If error occurs, PWM_ERR bit set and corresponding bit set in PWM_MISCOUNT registers. | SW_BANK, LOGIC | N/A | 0.9
SM-12 | Comparator: FS Pin State (SM13) | During FAIL-SAFE state, switches are set according to FS-pin voltage. Switches set to open if FS-pin voltage < VIL-TH, set to close if > VIH-TH. FS_PIN bit in STATUS1 register shows FS pin voltage level. | SW_BANK, LOGIC | N/A | 0.99
SM-13 | Comparator: CP Voltage Monitoring (SM14) | Charge pump voltage is monitored. If charge pump voltage decreases below threshold, all switches set to open. CHPMP_ERR bit set in STATUS2 register if error occurs. | CP | N/A | 0.99
SM-14 | Comparator: Internal Supply Monitoring (SM15) | When 1.8V internal voltage goes out of specified range, a POR resets digital and sets output switches to open. LDO_UV_FLT bit set to default value of 1. | REF, LDO | N/A | 0.99
SM-15 | ADC: SBG ADC Reading (SM16) | IC features a secondary bandgap (~1.2V) digitized using the primary bandgap 2V reference. Results stored in BGR register. | REF, ADC | N/A | 0.9
SM-16 | ADC: Thermal Limit (SM17) | PTAT voltage from die temperature monitor is measured by ADC. Measured die temperature compared with 175°C thermal limit. TLMT bit set in STATUS2 register if thermal limit occurs. | TEMP | N/A | 0.9
SM-17 | ECC (SM18) | ECC corrects 1-bit errors and detects 2-bit errors. | LOGIC | N/A | 0.99
SM-18 | Comparator: LDO Overvoltage (SM20) | LDO overvoltage check against set limits. | LDO | N/A | 0.99
SM-19 | SYNC Monitor (SM21) | Bit is set when SYNC pulse high duration is within ±6.25% of PWM register configuration, and reset if out of range. | LOGIC | N/A | 0.6
SM-20 | Matrix SW POR (SM22) | If floating supply in switch module falls below defined threshold, switch set to open. Triggered if internal supply, VDD supply, or charge pump fails. Corresponding bits in FLT_MATRIX_POR set to 1. | CP, SW_BANK | N/A | 0.99
SM-21 | ADC: Thermal Monitoring (SM23) | Die temperature measured and stored in DIETEMP register. | TEMP | N/A | 0.9
SM-22 | ADC: LED Switch Voltage Detection (SM24) | LEDx voltage monitoring with ADC. Results written to VLEDON registers. Comparison with LEDONTH done digitally. | ADC, SW_BANK | N/A | 0.9

## Pin
Pin No. | Pin Name | Type | Function | Description
1 | LED4 | Output (Analog) | LED switch output | LED switch output pin 4.
2 | LED3 | Output (Analog) | LED switch output | LED switch output pin 3.
3 | LED2 | Output (Analog) | LED switch output | LED switch output pin 2.
4 | LED1A | Output (Analog) | LED anode output | LED switch output anode pin 1.
5 | LED1K | Output (Analog) | LED cathode output | LED switch output cathode pin 1.
6 | CS | Input (Analog) | Current sense input | Current sense pin for LED current monitoring via ADC.
7 | GND | Power | Ground reference | Primary ground reference.
8 | FS | Input (Digital) | Fail-safe pin | Fail-safe state configuration pin. Controls switch state during FAIL-SAFE mode.
9 | ADC1 | Input (Analog) | ADC input channel 1 | Analog-to-digital converter input channel 1.
10 | VDDO | Power | Output supply | Output supply voltage pin.
11 | ADC2 | Input (Analog) | ADC input channel 2 | Analog-to-digital converter input channel 2.
12 | ADDR0 | Input (Digital) | Address bit 0 | UART address configuration bit 0.
13 | ADDR1 | Input (Digital) | Address bit 1 | UART address configuration bit 1.
14 | NC1 | No Connect | No connection | No connection pin 1.
15 | SYNC | Input (Digital) | Synchronization input | PWM synchronization input signal.
16 | RX | Input (Digital) | UART receive | UART receive data pin.
17 | TX | Output (Digital) | UART transmit | UART transmit data pin.
18 | GND2 | Power | Ground reference 2 | Secondary ground reference.
19 | VDD | Power | Primary supply | Main supply voltage input.
20 | TX | Output (Digital) | UART transmit (2nd port) | Second UART transmit data pin.
21 | RX | Input (Digital) | UART receive (2nd port) | Second UART receive data pin.
22 | SYNC | Input (Digital) | Synchronization input 2 | Second PWM synchronization input signal.
23 | NC2 | No Connect | No connection | No connection pin 2.
24 | CLK_SEL | Input (Digital) | Clock select | Clock source selection pin (internal/external).
25 | ADDR2 | Input (Digital) | Address bit 2 | UART address configuration bit 2.
26 | ADDR3 | Input (Digital) | Address bit 3 | UART address configuration bit 3.
27 | GND3 | Power | Ground reference 3 | Tertiary ground reference.
28 | NC3 | No Connect | No connection | No connection pin 3.
29 | CPN | Power | Charge pump negative | Charge pump negative terminal for internal switch supply.
30 | CPP | Power | Charge pump positive | Charge pump positive terminal for internal switch supply.
31 | NC4 | No Connect | No connection | No connection pin 4.
32 | LED16 | Output (Analog) | LED switch output 16 | LED switch output pin 16.
33 | LED15 | Output (Analog) | LED switch output 15 | LED switch output pin 15.
34 | LED14 | Output (Analog) | LED switch output 14 | LED switch output pin 14.
35 | LED13A | Output (Analog) | LED anode output 13 | LED switch output anode pin 13.
36 | LED13K | Output (Analog) | LED cathode output 13 | LED switch output cathode pin 13.
37 | LED12 | Output (Analog) | LED switch output 12 | LED switch output pin 12.
38 | LED11 | Output (Analog) | LED switch output 11 | LED switch output pin 11.
39 | LED10 | Output (Analog) | LED switch output 10 | LED switch output pin 10.
40 | LED9A | Output (Analog) | LED anode output 9 | LED switch output anode pin 9.
41 | LED9K | Output (Analog) | LED cathode output 9 | LED switch output cathode pin 9.
42 | NC5 | No Connect | No connection | No connection pin 5.
43 | NC6 | No Connect | No connection | No connection pin 6.
44 | LED8 | Output (Analog) | LED switch output 8 | LED switch output pin 8.
45 | LED7 | Output (Analog) | LED switch output 7 | LED switch output pin 7.
46 | LED6 | Output (Analog) | LED switch output 6 | LED switch output pin 6.
47 | LED5A | Output (Analog) | LED anode output 5 | LED switch output anode pin 5.
48 | LED5K | Output (Analog) | LED cathode output 5 | LED switch output cathode pin 5.

## Misc
Number of Transistors |  | Unit
Analog (Low Voltage) | N/A
Analog (High Voltage) | N/A
Digital (NAND2*4) | N/A
Year of Manufacturing | N/A
Thermal Resistance (Theta ja) | N/A | ℃/W
Power Dissipation | N/A | W
Total Lifetime | 137931 | Hour
Mission Profile | Motor control profile in ISO 26262 Part 11
Die FIT Rate (Core) | 6.3328
Package FIT Rate | 73.2437
IC Total FIT Rate | 79.5765
SPFM (Achieved) | 97.42%
LFM (Achieved) | 89.02% | um2